## Vapor Diffusion to Microbatch
Enter Data in Yellow Fields |  | Results Displayed in Green Fields
Vapor Diffusion Crystallization Conditions |  | Best Guess Microbatch Conditions
Time to crystallization (days) | 0.3 | Equilibration Time (1/e) days | 1.3289
Protein Volume in Drop | 1 | Uncertainty (Typical Spread) | 3.175%
Reservoir Solution Volume in Drop | 1
Protein Stock Concentration (mg/ml) | 20 | Protein Concentration (mg/ml) | 11.0687
Reservoir Salt Concentration (M) | 1.4 | Salt Concentration (M) | 0.77481
Reservoir Organics Concentration (%) | 15 | Organics Concentration (%) | 8.3015
Reservoir Buffer Concentration (mM) | 100 | Buffer Concentration (mM) | 55.3434
Protein Salt (Buffer etc) Concentration (mM) | 50 | Protein Salt Concentration (mM) | 27.6717
Relative dehydrating effect of salt in protein | 1
Results Displayed in Green Fields |  | Calulations
Drop Volume | 2 | Reservoir Conc Equivalent | 1.575
Drop Protein Concentration (mg/ml) | 10 | Drop Start Conc Equivalent | 0.8225
Drop Salt Concentration (M) | 0.7 | Equivalent Conc Difference | 0.7525
Drop Organics Concentration (%) | 7.5 | Asymptotic drop volume | 1.0444
Drop Buffer Concentration (mM) | 50 | 1/e time | 1.3289
Drop Protein Salt Concentration (mM) | 25 | Final Volume Ratio | 0.90345
Normalized Equilibration Time (days) | 1 | Concentration Factor | 1.1069

## Salts
Reduction of vapor pressure in mmHg due to the presence of 1M salt at 100C
(at which temperature the vapor pressure of water is 760 mmHg)
From Handbook of Physics and Chemistry
CdSO4 | 8.9
ZnSO4 | 10.4
MnSO4 | 10.5
FeSO4 | 10.7
MgSO4 | 12
CdI2 | 14.8
CdBr2 | 17.8
ZnCl2 | 18.7
CdCl2 | 18.8
KNO3 | 21.1
AmmSul | 22
NH4NO3 | 22
NaNO3 | 22.5
NH4Cl | 23.7
NH4Br | 23.9
NH42SO4 | 24
KCl | 24.4
Na2SO4 | 25
NaCl | 25.2
KI | 25.3
LiCl | 25.5
LiNO3 | 25.9
NaBr | 25.9
LiBr | 26.2
BaNO32 | 27
Li2SO4 | 28.1
LiI | 28.6
K2CrO4 | 29.5
Na3PO4 | 30
Li2CrO4 | 32.6
MnCl2 | 34
CaNO32 | 34.8
CoCl2 | 34.8
Al2S043 | 36.5
BaCl2 | 36.7
NiCl2 | 37
NiNO32 | 37.3
BaBr2 | 38.8
MgCl2 | 39
CaCl2 | 39.8
MgNO32 | 42
MgBr2 | 44
CaBr2 | 44.2
AlCl3 | 61
StDev | 10.6665
Av | 27.7477
CV | 0.38441