## GridScreen(NH4)2SO4 Formulation
Grid Screen Ammonium Sulfate
Hampton Research - Copyright 2008
Reagent | [Buffer] | [Buffer] | Buffer | pH | [Ppt] | [Ppt] | Precipitant
# |  | units |  |  |  | units
A1 | 0.1 | M | Citric acid | 4 | 0.8 | M | Ammonium sulfate
A2 | 0.1 | M | Citric acid | 5 | 0.8 | M | Ammonium sulfate
A3 | 0.1 | M | MES monohydrate | 6 | 0.8 | M | Ammonium sulfate
A4 | 0.1 | M | HEPES | 7 | 0.8 | M | Ammonium sulfate
A5 | 0.1 | M | Tris | 8 | 0.8 | M | Ammonium sulfate
A6 | 0.1 | M | BICINE | 9 | 0.8 | M | Ammonium sulfate
B1 | 0.1 | M | Citric acid | 4 | 1.6 | M | Ammonium sulfate
B2 | 0.1 | M | Citric acid | 5 | 1.6 | M | Ammonium sulfate
B3 | 0.1 | M | MES monohydrate | 6 | 1.6 | M | Ammonium sulfate
B4 | 0.1 | M | HEPES | 7 | 1.6 | M | Ammonium sulfate
B5 | 0.1 | M | Tris | 8 | 1.6 | M | Ammonium sulfate
B6 | 0.1 | M | BICINE | 9 | 1.6 | M | Ammonium sulfate
C1 | 0.1 | M | Citric acid | 4 | 2.4 | M | Ammonium sulfate
C2 | 0.1 | M | Citric acid | 5 | 2.4 | M | Ammonium sulfate
C3 | 0.1 | M | MES monohydrate | 6 | 2.4 | M | Ammonium sulfate
C4 | 0.1 | M | HEPES | 7 | 2.4 | M | Ammonium sulfate
C5 | 0.1 | M | Tris | 8 | 2.4 | M | Ammonium sulfate
C6 | 0.1 | M | BICINE | 9 | 2.4 | M | Ammonium sulfate
D1 | 0.1 | M | Citric acid | 4 | 3 | M | Ammonium sulfate
D2 | 0.1 | M | Citric acid | 5 | 3 | M | Ammonium sulfate
D3 | 0.1 | M | MES monohydrate | 6 | 3 | M | Ammonium sulfate
D4 | 0.1 | M | HEPES | 7 | 3 | M | Ammonium sulfate
D5 | 0.1 | M | Tris | 8 | 3 | M | Ammonium sulfate
D6 | 0.1 | M | BICINE | 9 | 3 | M | Ammonium sulfate

## Grid Screen (NH4)2SO4 Scoring
Grid Screen Ammonium Sulfate (HR2-211) - Scoring Sheet
Sample: | 1 Clear Drop |  | 6 Needles 1D
Buffer: | 2 Phase Separation |  | 7 Plates 2D
Reservoir Volume: | 3 Regular Granular Precipitate |  | 8 Xtal <0.2 mm
Drop: | 4 Birefringent Precipitate |  | 9 Xtal >0.2 mm
Temperature: | 5 Spherulites
Drop:
Temperature: | Date | Date | Date
A1. 0.1 M Citric acid pH 4.0, 0.8 M Ammonium sulfate
A2. 0.1 M Citric acid pH 5.0, 0.8 M Ammonium sulfate
A3. 0.1 M MES monohydrate pH 6.0, 0.8 M Ammonium sulfate
A4. 0.1 M HEPES pH 7.0, 0.8 M Ammonium sulfate
A5. 0.1 M Tris pH 8.0, 0.8 M Ammonium sulfate
A6. 0.1 M BICINE pH 9.0, 0.8 M Ammonium sulfate
B1. 0.1 M Citric acid pH 4.0, 1.6 M Ammonium sulfate
B2. 0.1 M Citric acid pH 5.0, 1.6 M Ammonium sulfate
B3. 0.1 M MES monohydrate pH 6.0, 1.6 M Ammonium sulfate
B4. 0.1 M HEPES pH 7.0, 1.6 M Ammonium sulfate
B5. 0.1 M Tris pH 8.0, 1.6 M Ammonium sulfate
B6. 0.1 M BICINE pH 9.0, 1.6 M Ammonium sulfate
C1. 0.1 M Citric acid pH 4.0, 2.4 M Ammonium sulfate
C2. 0.1 M Citric acid pH 5.0., 2.4 M Ammonium sulfate
C3. 0.1 M MES monohydrate pH 6.0, 2.4 M Ammonium sulfate
C4. 0.1 M HEPES pH 7.0, 2.4 M Ammonium sulfate
C5. 0.1 M Tris pH 8.0, 2.4 M Ammonium sulfate
C6. 0.1 M BICINE pH 9.0, 2.4 M Ammonium sulfate
D1. 0.1 M Citric acid pH 4.0, 3.0 M Ammonium sulfate
D2. 0.1 M Citric acid pH 5.0, 3.0 M Ammonium sulfate
D3. 0.1 M MES monohydrate pH 6.0, 3.0 M Ammonium sulfate
D4. 0.1 M HEPES pH 7.0, 3.0 M Ammonium sulfate
D5. 0.1 M Tris pH 8.0, 3.0 M Ammonium sulfate
D6. 0.1 M BICINE pH 9.0, 3.0 M Ammonium sulfate