## Grid Screen Salt HT Formulation
Grid Screen Salt HT Formulation
Hampton Research - Copyright 2008
Reagent | [Buffer] | [Buffer] | Buffer | Buffer | [Ppt 1] | [Ppt 1] | Precipitant 1 | [Ppt 1] | [Ppt 2] | [Ppt 2] | Precipitant 2 | Combined Concentration | pH
# |  | units |  | pH |  | units |  | pH |  | units
A1 | 0.1 | M | Citric acid | 4 | 0.8 | M | Ammonium sulfate
A2 | 0.1 | M | Citric acid | 5 | 0.8 | M | Ammonium sulfate
A3 | 0.1 | M | MES monohydrate | 6 | 0.8 | M | Ammonium sulfate
A4 | 0.1 | M | HEPES | 7 | 0.8 | M | Ammonium sulfate
A5 | 0.1 | M | Tris | 8 | 0.8 | M | Ammonium sulfate
A6 | 0.1 | M | BICINE | 9 | 0.8 | M | Ammonium sulfate
A7 | 0.1 | M | Citric acid | 4 | 1.6 | M | Ammonium sulfate
A8 | 0.1 | M | Citric acid | 5 | 1.6 | M | Ammonium sulfate
A9 | 0.1 | M | MES monohydrate | 6 | 1.6 | M | Ammonium sulfate
A10 | 0.1 | M | HEPES | 7 | 1.6 | M | Ammonium sulfate
A11 | 0.1 | M | Tris | 8 | 1.6 | M | Ammonium sulfate
A12 | 0.1 | M | BICINE | 9 | 1.6 | M | Ammonium sulfate
B1 | 0.1 | M | Citric acid | 4 | 2.4 | M | Ammonium sulfate
B2 | 0.1 | M | Citric acid | 5 | 2.4 | M | Ammonium sulfate
B3 | 0.1 | M | MES monohydrate | 6 | 2.4 | M | Ammonium sulfate
B4 | 0.1 | M | HEPES | 7 | 2.4 | M | Ammonium sulfate
B5 | 0.1 | M | Tris | 8 | 2.4 | M | Ammonium sulfate
B6 | 0.1 | M | BICINE | 9 | 2.4 | M | Ammonium sulfate
B7 | 0.1 | M | Citric acid | 4 | 3 | M | Ammonium sulfate
B8 | 0.1 | M | Citric acid | 5 | 3 | M | Ammonium sulfate
B9 | 0.1 | M | MES monohydrate | 6 | 3 | M | Ammonium sulfate
B10 | 0.1 | M | HEPES | 7 | 3 | M | Ammonium sulfate
B11 | 0.1 | M | Tris | 8 | 3 | M | Ammonium sulfate
B12 | 0.1 | M | BICINE | 9 | 3 | M | Ammonium sulfate
C1 |  |  |  |  | 1 | M | Sodium malonate | 4
C2 |  |  |  |  | 1.5 | M | Sodium malonate | 4
C3 |  |  |  |  | 1.9 | M | Sodium malonate | 4
C4 |  |  |  |  | 2.4 | M | Sodium malonate | 4
C5 |  |  |  |  | 2.9 | M | Sodium malonate | 4
C6 |  |  |  |  | 3.4 | M | Sodium malonate | 4
C7 |  |  |  |  | 1 | M | Sodium malonate | 5
C8 |  |  |  |  | 1.5 | M | Sodium malonate | 5
C9 |  |  |  |  | 1.9 | M | Sodium malonate | 5
C10 |  |  |  |  | 2.4 | M | Sodium malonate | 5
C11 |  |  |  |  | 2.9 | M | Sodium malonate | 5
C12 |  |  |  |  | 3.4 | M | Sodium malonate | 5
D1 |  |  |  |  | 1 | M | Sodium malonate | 6
D2 |  |  |  |  | 1.5 | M | Sodium malonate | 6
D3 |  |  |  |  | 1.9 | M | Sodium malonate | 6
D4 |  |  |  |  | 2.4 | M | Sodium malonate | 6
D5 |  |  |  |  | 2.9 | M | Sodium malonate | 6
D6 |  |  |  |  | 3.4 | M | Sodium malonate | 6
D7 |  |  |  |  | 1 | M | Sodium malonate | 7
D8 |  |  |  |  | 1.5 | M | Sodium malonate | 7
D9 |  |  |  |  | 1.9 | M | Sodium malonate | 7
D10 |  |  |  |  | 2.4 | M | Sodium malonate | 7
D11 |  |  |  |  | 2.9 | M | Sodium malonate | 7
D12 |  |  |  |  | 3.4 | M | Sodium malonate | 7
E1 |  |  |  |  | 0.784 | M | Sodium phosphate monobasic monohydrate |  | 0.016 | M | Potassium phosphate dibasic | 0.8 M Sodium phosphate monobasic monohydrate / Potassium phosphate dibasic | 5
E2 |  |  |  |  | 0.72 | M | Sodium phosphate monobasic monohydrate |  | 0.08 | M | Potassium phosphate dibasic | 0.8 M Sodium phosphate monobasic monohydrate / Potassium phosphate dibasic | 5.6
E3 |  |  |  |  | 0.52 | M | Sodium phosphate monobasic monohydrate |  | 0.28 | M | Potassium phosphate dibasic | 0.8 M Sodium phosphate monobasic monohydrate / Potassium phosphate dibasic | 6.3
E4 |  |  |  |  | 0.28 | M | Sodium phosphate monobasic monohydrate |  | 0.52 | M | Potassium phosphate dibasic | 0.8 M Sodium phosphate monobasic monohydrate / Potassium phosphate dibasic | 6.9
E5 |  |  |  |  | 0.12 | M | Sodium phosphate monobasic monohydrate |  | 0.68 | M | Potassium phosphate dibasic | 0.8 M Sodium phosphate monobasic monohydrate / Potassium phosphate dibasic | 7.5
E6 |  |  |  |  | 0.032 | M | Sodium phosphate monobasic monohydrate |  | 0.768 | M | Potassium phosphate dibasic | 0.8 M Sodium phosphate monobasic monohydrate / Potassium phosphate dibasic | 8.2
E7 |  |  |  |  | 0.98 | M | Sodium phosphate monobasic monohydrate |  | 0.02 | M | Potassium phosphate dibasic | 1.0 M Sodium phosphate monobasic monohydrate / Potassium phosphate dibasic | 5
E8 |  |  |  |  | 0.9 | M | Sodium phosphate monobasic monohydrate |  | 0.1 | M | Potassium phosphate dibasic | 1.0 M Sodium phosphate monobasic monohydrate / Potassium phosphate dibasic | 5.6
E9 |  |  |  |  | 0.65 | M | Sodium phosphate monobasic monohydrate |  | 0.35 | M | Potassium phosphate dibasic | 1.0 M Sodium phosphate monobasic monohydrate / Potassium phosphate dibasic | 6.3
E10 |  |  |  |  | 0.35 | M | Sodium phosphate monobasic monohydrate |  | 0.65 | M | Potassium phosphate dibasic | 1.0 M Sodium phosphate monobasic monohydrate / Potassium phosphate dibasic | 6.9
E11 |  |  |  |  | 0.15 | M | Sodium phosphate monobasic monohydrate |  | 0.85 | M | Potassium phosphate dibasic | 1.0 M Sodium phosphate monobasic monohydrate / Potassium phosphate dibasic | 7.5
E12 |  |  |  |  | 0.04 | M | Sodium phosphate monobasic monohydrate |  | 0.96 | M | Potassium phosphate dibasic | 1.0 M Sodium phosphate monobasic monohydrate / Potassium phosphate dibasic | 8.2
F1 |  |  |  |  | 1.372 | M | Sodium phosphate monobasic monohydrate |  | 0.028 | M | Potassium phosphate dibasic | 1.4 M Sodium phosphate monobasic monohydrate / Potassium phosphate dibasic | 5
F2 |  |  |  |  | 1.26 | M | Sodium phosphate monobasic monohydrate |  | 0.14 | M | Potassium phosphate dibasic | 1.4 M Sodium phosphate monobasic monohydrate / Potassium phosphate dibasic | 5.6
F3 |  |  |  |  | 0.91 | M | Sodium phosphate monobasic monohydrate |  | 0.49 | M | Potassium phosphate dibasic | 1.4 M Sodium phosphate monobasic monohydrate / Potassium phosphate dibasic | 6.3
F4 |  |  |  |  | 0.49 | M | Sodium phosphate monobasic monohydrate |  | 0.91 | M | Potassium phosphate dibasic | 1.4 M Sodium phosphate monobasic monohydrate / Potassium phosphate dibasic | 6.9
F5 |  |  |  |  | 0.21 | M | Sodium phosphate monobasic monohydrate |  | 1.19 | M | Potassium phosphate dibasic | 1.4 M Sodium phosphate monobasic monohydrate / Potassium phosphate dibasic | 7.5
F6 |  |  |  |  | 0.056 | M | Sodium phosphate monobasic monohydrate |  | 1.344 | M | Potassium phosphate dibasic | 1.4 M Sodium phosphate monobasic monohydrate / Potassium phosphate dibasic | 8.2
F7 |  |  |  |  | 1.764 | M | Sodium phosphate monobasic monohydrate |  | 0.036 | M | Potassium phosphate dibasic | 1.8 M Sodium phosphate monobasic monohydrate / Potassium phosphate dibasic | 5
F8 |  |  |  |  | 1.62 | M | Sodium phosphate monobasic monohydrate |  | 0.18 | M | Potassium phosphate dibasic | 1.8 M Sodium phosphate monobasic monohydrate / Potassium phosphate dibasic | 5.6
F9 |  |  |  |  | 1.17 | M | Sodium phosphate monobasic monohydrate |  | 0.63 | M | Potassium phosphate dibasic | 1.8 M Sodium phosphate monobasic monohydrate / Potassium phosphate dibasic | 6.3
F10 |  |  |  |  | 0.63 | M | Sodium phosphate monobasic monohydrate |  | 1.17 | M | Potassium phosphate dibasic | 1.8 M Sodium phosphate monobasic monohydrate / Potassium phosphate dibasic | 6.9
F11 |  |  |  |  | 0.27 | M | Sodium phosphate monobasic monohydrate |  | 1.53 | M | Potassium phosphate dibasic | 1.8 M Sodium phosphate monobasic monohydrate / Potassium phosphate dibasic | 7.5
F12 |  |  |  |  | 0.072 | M | Sodium phosphate monobasic monohydrate |  | 1.728 | M | Potassium phosphate dibasic | 1.8 M Sodium phosphate monobasic monohydrate / Potassium phosphate dibasic | 8.2
G1 | 0.1 | M | Citric acid | 4 | 1 | M | Sodium chloride
G2 | 0.1 | M | Citric acid | 5 | 1 | M | Sodium chloride
G3 | 0.1 | M | MES monohydrate | 6 | 1 | M | Sodium chloride
G4 | 0.1 | M | HEPES | 7 | 1 | M | Sodium chloride
G5 | 0.1 | M | Tris | 8 | 1 | M | Sodium chloride
G6 | 0.1 | M | BICINE | 9 | 1 | M | Sodium chloride
G7 | 0.1 | M | Citric acid | 4 | 2 | M | Sodium chloride
G8 | 0.1 | M | Citric acid | 5 | 2 | M | Sodium chloride
G9 | 0.1 | M | MES monohydrate | 6 | 2 | M | Sodium chloride
G10 | 0.1 | M | HEPES | 7 | 2 | M | Sodium chloride
G11 | 0.1 | M | Tris | 8 | 2 | M | Sodium chloride
G12 | 0.1 | M | BICINE | 9 | 2 | M | Sodium chloride
H1 | 0.1 | M | Citric acid | 4 | 3 | M | Sodium chloride
H2 | 0.1 | M | Citric acid | 5 | 3 | M | Sodium chloride
H3 | 0.1 | M | MES monohydrate | 6 | 3 | M | Sodium chloride
H4 | 0.1 | M | HEPES | 7 | 3 | M | Sodium chloride
H5 | 0.1 | M | Tris | 8 | 3 | M | Sodium chloride
H6 | 0.1 | M | BICINE | 9 | 3 | M | Sodium chloride
H7 | 0.1 | M | Citric acid | 4 | 4 | M | Sodium chloride
H8 | 0.1 | M | Citric acid | 5 | 4 | M | Sodium chloride
H9 | 0.1 | M | MES monohydrate | 6 | 4 | M | Sodium chloride
H10 | 0.1 | M | HEPES | 7 | 4 | M | Sodium chloride
H11 | 0.1 | M | Tris | 8 | 4 | M | Sodium chloride
H12 | 0.1 | M | BICINE | 9 | 4 | M | Sodium chloride

## Grid Screen Salt HT Scoring
Grid Screen Salt HT (HR2-248) - Scoring Sheet
Sample: | 1 Clear Drop |  | 6 Needles 1D
Buffer: | 2 Phase Separation |  | 7 Plates 2D
Reservoir Volume: | 3 Regular Granular Precipitate |  | 8 Xtal <0.2 mm
Drop: | 4 Birefringent Precipitate |  | 9 Xtal >0.2 mm
Temperature: | 5 Spherulites
Drop:
Temperature: | Date | Date | Date
A1. 0.1 M Citric acid pH 4.0, 0.8 M Ammonium sulfate
A2. 0.1 M Citric acid pH 5.0, 0.8 M Ammonium sulfate
A3. 0.1 M MES monohydrate pH 6.0, 0.8 M Ammonium sulfate
A4. 0.1 M HEPES pH 7.0, 0.8 M Ammonium sulfate
A5. 0.1 M Tris pH 8.0, 0.8 M Ammonium sulfate
A6. 0.1 M BICINE pH 9.0, 0.8 M Ammonium sulfate
A7. 0.1 M Citric acid pH 4.0, 1.6 M Ammonium sulfate
A8. 0.1 M Citric acid pH 5.0, 1.6 M Ammonium sulfate
A9. 0.1 M MES monohydrate pH 6.0, 1.6 M Ammonium sulfate
A10. 0.1 M HEPES pH 7.0, 1.6 M Ammonium sulfate
A11. 0.1 M Tris pH 8.0, 1.6 M Ammonium sulfate
A12. 0.1 M BICINE pH 9.0, 1.6 M Ammonium sulfate
B1. 0.1 M Citric acid pH 4.0, 2.4 M Ammonium sulfate
B2. 0.1 M Citric acid pH 5.0., 2.4 M Ammonium sulfate
B3. 0.1 M MES monohydrate pH 6.0, 2.4 M Ammonium sulfate
B4. 0.1 M HEPES pH 7.0, 2.4 M Ammonium sulfate
B5. 0.1 M Tris pH 8.0, 2.4 M Ammonium sulfate
B6. 0.1 M BICINE pH 9.0, 2.4 M Ammonium sulfate
B7. 0.1 M Citric acid pH 4.0, 3 M Ammonium sulfate
B8. 0.1 M Citric acid pH 5.0, 3 M Ammonium sulfate
B9. 0.1 M MES monohydrate pH 6.0, 3 M Ammonium sulfate
B10. 0.1 M HEPES pH 7.0, 3 M Ammonium sulfate
B11. 0.1 M Tris pH 8.0, 3 M Ammonium sulfate
B12. 0.1 M BICINE pH 9.0, 3 M Ammonium sulfate
C1. 1.0 M Sodium malonate pH 4.0
C2. 1.5 M Sodium malonate pH 4.0
C3. 1.9 M Sodium malonate pH 4.0
C4. 2.4 M Sodium malonate pH 4.0
C5. 2.9 M Sodium malonate pH 4.0
C6. 3.4 M Sodium malonate pH 4.0
C7. 1.0 M Sodium malonate pH 5.0
C8. 1.5 M Sodium malonate pH 5.0
C9. 1.9 M Sodium malonate pH 5.0
C10. 2.4 M Sodium malonate pH 5.0
C11. 2.9 M Sodium malonate pH 5.0
C12. 3.4 M Sodium malonate pH 5.0
D1. 1.0 M Sodium malonate pH 6.0
D2. 1.5 M Sodium malonate pH 6.0
D3. 1.9 M Sodium malonate pH 6.0
D4. 2.4 M Sodium malonate pH 6.0
D5. 2.9 M Sodium malonate pH 6.0
D6. 3.4 M Sodium malonate pH 6.0
D7. 1.0 M Sodium malonate pH 7.0
D8. 1.5 M Sodium malonate pH 7.0
D9. 1.9 M Sodium malonate pH 7.0
D10. 2.4 M Sodium malonate pH 7.0
D11. 2.9 M Sodium malonate pH 7.0
D12. 3.4 M Sodium malonate pH 7.0
E1. 0.8 M Sodium phosphate monobasic monohydrate / Potassium phosphate dibasic pH 5.0
E2. 0.8 M Sodium phosphate monobasic monohydrate / Potassium phosphate dibasic pH 5.6
E3. 0.8 M Sodium phosphate monobasic monohydrate / Potassium phosphate dibasic pH 6.3
E4. 0.8 M Sodium phosphate monobasic monohydrate / Potassium phosphate dibasic pH 6.9
E5. 0.8 M Sodium phosphate monobasic monohydrate / Potassium phosphate dibasic pH 7.5
E6. 0.8 M Sodium phosphate monobasic monohydrate / Potassium phosphate dibasic pH 8.2
E7. 1.0 M Sodium phosphate monobasic monohydrate / Potassium phosphate dibasic pH 5.0
E8. 1.0 M Sodium phosphate monobasic monohydrate / Potassium phosphate dibasic pH 5.6
E9. 1.0 M Sodium phosphate monobasic monohydrate / Potassium phosphate dibasic pH 6.3
E10. 1.0 M Sodium phosphate monobasic monohydrate / Potassium phosphate dibasic pH 6.9
E11. 1.0 M Sodium phosphate monobasic monohydrate / Potassium phosphate dibasic pH 7.5
E12. 1.0 M Sodium phosphate monobasic monohydrate / Potassium phosphate dibasic pH 8.2
F1. 1.4 M Sodium phosphate monobasic monohydrate / Potassium phosphate dibasic pH 5.0
F2. 1.4 M Sodium phosphate monobasic monohydrate / Potassium phosphate dibasic pH 5.6
F3. 1.4 M Sodium phosphate monobasic monohydrate / Potassium phosphate dibasic pH 6.3
F4. 1.4 M Sodium phosphate monobasic monohydrate / Potassium phosphate dibasic pH 6.9
F5. 1.4 M Sodium phosphate monobasic monohydrate / Potassium phosphate dibasic pH 7.5
F6. 1.4 M Sodium phosphate monobasic monohydrate / Potassium phosphate dibasic pH 8.2
F7. 1.8 M Sodium phosphate monobasic monohydrate / Potassium phosphate dibasic pH 5.0
F8. 1.8 M Sodium phosphate monobasic monohydrate / Potassium phosphate dibasic pH 5.6
F9. 1.8 M Sodium phosphate monobasic monohydrate / Potassium phosphate dibasic pH 6.3
F10. 1.8 M Sodium phosphate monobasic monohydrate / Potassium phosphate dibasic pH 6.9
F11. 1.8 M Sodium phosphate monobasic monohydrate / Potassium phosphate dibasic pH 7.5
F12. 1.8 M Sodium phosphate monobasic monohydrate / Potassium phosphate dibasic pH 8.2
G1. 0.1 M Citric acid pH 4.0, 1.0 M Sodium chloride
G2. 0.1 M Citric acid pH 5.0, 1.0 M Sodium chloride
G3. 0.1 M MES monohydrate pH 6.0, 1.0 M Sodium chloride
G4. 0.1 M HEPES pH 7.0, 1.0 M Sodium chloride
G5. 0.1 M Tris pH 8.0, 1.0 M Sodium chloride
G6. 0.1 M BICINE pH 9.0, 1.0 M Sodium chloride
G7. 0.1 M Citric acid pH 4.0, 2.0 M Sodium chloride
G8. 0.1 M Citric acid pH 5.0, 2.0 M Sodium chloride
G9. 0.1 M MES monohydrate pH 6.0, 2.0 M Sodium chloride
G10. 0.1 M HEPES pH 7.0, 2.0 M Sodium chloride
G11. 0.1 M Tris pH 8.0, 2.0 M Sodium chloride
G12. 0.1 M BICINE pH 9.0, 2.0 M Sodium chloride
H1. 0.1 M Citric acid pH 4.0, 3.0 M Sodium chloride
H2. 0.1 M Citric acid pH 5.0, 3.0 M Sodium chloride
H3. 0.1 M MES monohydrate pH 6.0, 3.0 M Sodium chloride
H4. 0.1 M HEPES pH 7.0, 3.0 M Sodium chloride
H5. 0.1 M Tris pH 8.0, 3.0 M Sodium chloride
H6. 0.1 M BICINE pH 9.0, 3.0 M Sodium chloride
H7. 0.1 M Citric acid pH 4.0, 4.0 M Sodium chloride
H8. 0.1 M Citric acid pH 5.0, 4.0 M Sodium chloride
H9. 0.1 M MES monohydrate pH 6.0, 4.0 M Sodium chloride
H10. 0.1 M HEPES pH 7.0, 4.0 M Sodium chloride
H11. 0.1 M Tris pH 8.0, 4.0 M Sodium chloride
H12. 0.1 M BICINE pH 9.0, 4.0 M Sodium chloride