## MembFac Formulation
MembFac Formulation
Hampton Research - Copyright 2016
Reagent | [Salt] | [Salt] | Salt | [Buffer] | [Buffer] | Buffer | pH | [Ppt 1] | [Ppt 1] | Precipitant 1 | [Ppt 2] | [Ppt 2] | Precipitant 2 | Avergae | Average | Average
# |  | units |  |  | units |  |  |  | units |  |  | units |  | pH | Ref. Index | Conductivity
1 | 0.1 | M | Sodium chloride | 0.1 | M | Sodium acetate trihydrate | 4.6 | 12 | % v/v | (+/-)-2-Methyl-2,4-pentanediol |  |  |  | 4.8 | 1.3497 | 12.2 | mS/cm
2 | 0.1 | M | Zinc acetate dihydrate | 0.1 | M | Sodium acetate trihydrate | 4.6 | 12 | % w/v | Polyethylene glycol 4,000 |  |  |  | 5.3 | 1.3537 | 9.3 | mS/cm
3 | 0.2 | M | Ammonium sulfate | 0.1 | M | Sodium acetate trihydrate | 4.6 | 10 | % w/v | Polyethylene glycol 4,000 |  |  |  | 4.7 | 1.3523 | 30.1 | mS/cm
4 | 0.1 | M | Sodium chloride | 0.1 | M | Sodium acetate trihydrate | 4.6 | 12 | % v/v | 2-Propanol |  |  |  | 4.8 | 1.3436 | 12.4 | mS/cm
5 |  |  |  | 0.1 | M | Sodium acetate trihydrate | 4.6 | 12 | % w/v | Polyethylene glycol 4,000 |  |  |  | 4.9 | 1.3507 | 6.2 | mS/cm
6 |  |  |  | 0.1 | M | Sodium acetate trihydrate | 4.6 | 1.0 | M | Ammonium sulfate |  |  |  | 4.6 | 1.354 | 127.7 | mS/cm
7 |  |  |  | 0.1 | M | Sodium acetate trihydrate | 4.6 | 1.0 | M | Magnesium sulfate heptahydrate |  |  |  | 4.2 | 1.3563 | 49 | mS/cm
8 | 0.1 | M | Magnesium chloride hexahydrate | 0.1 | M | Sodium acetate trihydrate | 4.6 | 18 | % v/v | Polyethylene glycol 400 |  |  |  | 4.8 | 1.3632 | 13.3 | mS/cm
9 | 0.1 | M | Lithium sulfate monohydrate | 0.1 | M | Sodium acetate trihydrate | 4.6 | 1.0 | M | Ammonium phosphate monobasic |  |  |  | 4.3 | 1.3507 | 61.4 | mS/cm
10 | 0.1 | M | Sodium chloride | 0.1 | M | Sodium acetate trihydrate | 4.6 | 12 | % w/v | Polyethylene glycol 6,000 |  |  |  | 4.8 | 1.3518 | 12.8 | mS/cm
11 | 0.1 | M | Magnesium chloride hexahydrate | 0.1 | M | Sodium acetate trihydrate | 4.6 | 12 | % w/v | Polyethylene glycol 6,000 |  |  |  | 4.7 | 1.3531 | 16.6 | mS/cm
12 | 0.1 | M | Sodium chloride | 0.1 | M | Sodium citrate tribasic dihydrate | 5.6 | 18 | % v/v | Polyethylene glycol 400 |  |  |  | 6.2 | 1.3649 | 13.5 | mS/cm
13 | 0.1 | M | Lithium sulfate monohydrate | 0.1 | M | Sodium citrate tribasic dihydrate | 5.6 | 12 | % w/v | Polyethylene glycol 4,000 |  |  |  | 5.9 | 1.3558 | 17.7 | mS/cm
14 | 0.1 | M | Sodium citrate tribasic dihydrate | 0.1 | M | Sodium citrate tribasic dihydrate | 5.6 | 10 | % v/v | 2-Propanol |  |  |  | 6.4 | 1.3483 | 19.4 | mS/cm
15 | 0.1 | M | Sodium chloride | 0.1 | M | Sodium citrate tribasic dihydrate | 5.6 | 12 | % v/v | (+/-)-2-Methyl-2,4-pentanediol |  |  |  | 6.1 | 1.3529 | 16.5 | mS/cm
16 |  |  |  | 0.1 | M | Sodium citrate tribasic dihydrate | 5.6 | 1.0 | M | Magnesium sulfate heptahydrate |  |  |  | 4.3 | 1.3587 | 49.8 | mS/cm
17 | 0.1 | M | Sodium chloride | 0.1 | M | Sodium citrate tribasic dihydrate | 5.6 | 12 | % w/v | Polyethylene glycol 4,000 |  |  |  | 6 | 1.3551 | 17.3 | mS/cm
18 | 0.1 | M | Lithium sulfate monohydrate | 0.1 | M | Sodium citrate tribasic dihydrate | 5.6 | 12 | % w/v | Polyethylene glycol 6,000 |  |  |  | 5.9 | 1.3558 | 17.6 | mS/cm
19 | 0.1 | M | Magnesium chloride hexahydrate | 0.1 | M | Sodium citrate tribasic dihydrate | 5.6 | 4 | % v/v | (+/-)-2-Methyl-2,4-pentanediol |  |  |  | 4.9 | 1.3538 | 22.3 | mS/cm
20 |  |  |  | 0.1 | M | Sodium citrate tribasic dihydrate | 5.6 | 0.1 | M | Sodium chloride |  |  |  | 6 | 1.3386 | 26 | mS/cm
21 | 0.1 | M | Lithium sulfate monohydrate | 0.1 | M | Sodium citrate tribasic dihydrate | 5.6 | 4 | % v/v | Polyethylene glycol 400 |  |  |  | 5.9 | 1.3453 | 23.8 | mS/cm
22 |  |  |  | 0.1 | M | ADA | 6.5 | 1.0 | M | Ammonium sulfate |  |  |  | 6.5 | 1.3563 | 128.2 | mS/cm
23 | 0.1 | M | Lithium sulfate monohydrate | 0.1 | M | ADA | 6.5 | 12 | % w/v | Polyethylene glycol 4,000 | 2 | % v/v | 2-Propanol | 6.3 | 1.356 | 11.9 | mS/cm
24 |  |  |  | 0.1 | M | ADA | 6.5 | 1.0 | M | Ammonium phosphate dibasic |  |  |  | 7.6 | 1.3599 | 80.6 | mS/cm
25 | 0.1 | M | Magnesium chloride hexahydrate | 0.1 | M | ADA | 6.5 | 12 | % w/v | Polyethylene glycol 6,000 |  |  |  | 5.3 | 1.3552 | 14.3 | mS/cm
26 |  |  |  | 0.1 | M | ADA | 6.5 | 12 | % v/v | (+/-)-2-Methyl-2,4-pentanediol |  |  |  | 6.6 | 1.3511 | 6.1 | mS/cm
27 | 0.1 | M | Lithium sulfate monohydrate | 0.1 | M | ADA | 6.5 | 1.0 | M | Magnesium sulfate hydrate |  |  |  | 5 | 1.354 | 42.8 | mS/cm
28 | 0.3 | M | Lithium sulfate monohydrate | 0.1 | M | ADA | 6.5 | 4 | % v/v | Polyethylene glycol 400 |  |  |  | 6.1 | 1.3479 | 31.6 | mS/cm
29 | 0.1 | M | Ammonium sulfate | 0.1 | M | HEPES sodium | 7.5 | 0.5 | M | Sodium phosphate dibasic dihydrate | 0.5 | M | Potassium phosphate dibasic | 8.3 | 1.3623 | 86.7 | mS/cm
30 | 0.1 | M | Sodium chloride | 0.1 | M | HEPES sodium | 7.5 | 10 | % w/v | Polyethylene glycol 4,000 |  |  |  | 7.3 | 1.3522 | 13.2 | mS/cm
31 | 0.1 | M | Magnesium chloride hexahydrate | 0.1 | M | HEPES sodium | 7.5 | 18 | % v/v | Polyethylene glycol 400 |  |  |  | 7.3 | 1.3665 | 12.9 | mS/cm
32 |  |  |  | 0.1 | M | HEPES sodium | 7.5 | 1.0 | M | Potassium sodium tartrate tetrahydrate |  |  |  | 7.7 | 1.3671 | 80.6 | mS/cm
33 | 0.1 | M | Ammonium sulfate | 0.1 | M | HEPES sodium | 7.5 | 18 | % v/v | Polyethylene glycol 400 |  |  |  | 7.3 | 1.3662 | 13.3 | mS/cm
34 | 0.1 | M | Ammonium sulfate | 0.1 | M | HEPES sodium | 7.5 | 10 | % w/v | Polyethylene glycol 4,000 |  |  |  | 7.3 | 1.3533 | 18.3 | mS/cm
35 | 0.1 | M | Sodium citrate tribasic dihydrate | 0.1 | M | HEPES sodium | 7.5 | 12 | % v/v | (+/-)-2-Methyl-2,4-pentanediol |  |  |  | 7.4 | 1.3564 | 14.1 | mS/cm
36 |  |  |  | 0.1 | M | HEPES sodium | 7.5 | 1.0 | M | Sodium citrate tribasic dihydrate |  |  |  | 7.8 | 1.3779 | 62.2 | mS/cm
37 | 0.6 | M | Magnesium sulfate hydrate | 0.1 | M | HEPES sodium | 7.5 | 4 | % v/v | Polyethylene glycol 400 |  |  |  | 7.4 | 1.3531 | 25.9 | mS/cm
38 | 0.6 | M | Magnesium sulfate hydrate | 0.1 | M | HEPES sodium | 7.5 | 4 | % v/v | (+/-)-2-Methyl-2,4-pentanediol |  |  |  | 7.3 | 1.352 | 25.5 | mS/cm
39 | 0.1 | M | Lithium sulfate monohydrate | 0.1 | M | HEPES sodium | 7.5 | 0.1 | M | Potassium sodium tartrate tetrahydrate |  |  |  | 7.4 | 1.3426 | 30.6 | mS/cm
40 | 0.1 | M | Lithium sulfate monohydrate | 0.1 | M | TRIS hydrochloride | 8.5 | 12 | % v/v | (+/-)-2-Methyl-2,4-pentanediol |  |  |  | 8.5 | 1.3519 | 13.7 | mS/cm
41 | 0.1 | M | Ammonium phosphate dibasic | 0.1 | M | TRIS hydrochloride | 8.5 | 0.5 | M | Sodium phosphate dibasic dihydrate | 0.5 | M | Potassium phosphate dibasic | 9 | 1.3612 | 87.3 | mS/cm
42 |  |  |  | 0.1 | M | TRIS hydrochloride | 8.5 | 0.1 | M | Sodium acetate trihydrate |  |  |  | 8.5 | 1.3369 | 15.5 | mS/cm
43 |  |  |  | 0.1 | M | TRIS hydrochloride | 8.5 | 0.1 | M | Sodium chloride |  |  |  | 8.5 | 1.3367 | 18.7 | mS/cm
44 | 0.1 | M | Ammonium phosphate dibasic | 0.1 | M | TRIS hydrochloride | 8.5 | 12 | % w/v | Polyethylene glycol 6,000 |  |  |  | 8.4 | 1.3548 | 14.9 | mS/cm
45 | 0.1 | M | Potassium sodium tartrate tetrahydrate | 0.1 | M | TRIS hydrochloride | 8.5 | 0.4 | M | Magnesium sulfate hydrate |  |  |  | 8.6 | 1.3453 | 33.8 | mS/cm
46 |  |  |  | 0.1 | M | TRIS hydrochloride | 8.5 | 0.2 | M | Lithium sulfate monohydrate |  |  |  | 8.6 | 1.3394 | 30.3 | mS/cm
47 |  |  |  | 0.1 | M | TRIS hydrochloride | 8.5 | 0.5 | M | Ammonium sulfate |  |  |  | 8.2 | 1.3461 | 80.1 | mS/cm
48 | 0.1 | M | Sodium citrate tribasic dihydrate | 0.1 | M | TRIS hydrochloride | 8.5 | 5 | % v/v | Polyethylene glycol 400 |  |  |  | 8.7 | 1.3475 | 19.9 | mS/cm

## MembFac Scoring
MembFac (HR2-114) - Scoring Sheet
Sample: | 1 Clear Drop |  | 6 Needles 1D
Buffer: | 2 Phase Separation |  | 7 Plates 2D
Reservoir Volume: | 3 Regular Granular Precipitate |  | 8 Xtal <0.2 mm
Drop: | 4 Birefringent Precipitate |  | 9 Xtal >0.2 mm
Temperature: | 5 Spherulites
Drop:
Temperature: | Date | Date | Date
1. 0.1 M Sodium chloride, 0.1 M Sodium acetate trihydrate pH 4.6, 12% v/v (+/-)-2-Methyl-2,4-pentanediol
2. 0.1 M Zinc acetate dihydrate, 0.1 M Sodium acetate trihydrate pH 4.6, 12% w/v Polyethylene glycol 4,000
3. 0.2 M Ammonium sulfate, 0.1 M Sodium acetate trihydrate pH 4.6, 10% w/v Polyethylene glycol 4,000
4. 0.1 M Sodium chloride, 0.1 M Sodium acetate trihydrate pH 4.6, 12% v/v 2-Propanol
5. 0.1 M Sodium acetate trihydrate pH 4.6, 12% w/v Polyethylene glycol 4,000
6. 0.1 M Sodium acetate trihydrate pH 4.6, 1.0 M Ammonium sulfate
7. 0.1 M Sodium acetate trihydrate pH 4.6, 1.0 M Magnesium sulfate heptahydrate
8. 0.1 M Magnesium chloride hexahydrate, 0.1 M Sodium acetate trihydrate pH 4.6, 18% v/v Polyethylene glycol 400
9. 0.1 M Lithium sulfate monohydrate, 0.1 M Sodium acetate trihydrate pH 4.6, 1.0 M Ammonium phosphate monobasic
10. 0.1 M Sodium chloride, 0.1 M Sodium acetate trihydrate pH 4.6, 12% w/v Polyethylene glycol 6,000
11. 0.1 M Magnesium chloride hexahydrate, 0.1 M Sodium acetate trihydrate pH 4.6, 12% w/v Polyethylene glycol 6,000
12. 0.1 M Sodium chloride, 0.1 M Sodium citrate tribasic dihydrate pH 5.6, 18% v/v Polyethylene glycol 400
13. 0.1 M Lithium sulfate monohydrate, 0.1 M Sodium citrate tribasic dihydrate pH 5.6, 12% w/v Polyethylene glycol 4,000
14. 0.1 M Sodium citrate tribasic dihydrate, 0.1 M Sodium citrate tribasic dihydrate pH 5.6, 10% v/v 2-Propanol
15. 0.1 M Sodium chloride, 0.1 M Sodium citrate tribasic dihydrate pH 5.6, 12% v/v (+/-)-2-Methyl-2,4-pentanediol
16. 0.1 M Sodium citrate tribasic dihydrate pH 5.6, 1.0 M Magnesium sulfate heptahydrate
17. 0.1 M Sodium chloride, 0.1 M Sodium citrate tribasic dihydrate pH 5.6, 12% w/v Polyethylene glycol 4,000
18. 0.1 M Lithium sulfate monohydrate, 0.1 M Sodium citrate tribasic dihydrate pH 5.6, 12% w/v Polyethylene glycol 6,000
19. 0.1 M Magnesium chloride hexahydrate, 0.1 M Sodium citrate tribasic dihydrate pH 5.6, 4% v/v (+/-)-2-Methyl-2,4-pentanediol
20. 0.1 M Sodium citrate tribasic dihydrate pH 5.6, 0.1 M Sodium chloride
21. 0.1 M Lithium sulfate monohydrate, 0.1 M Sodium citrate tribasic dihydrate pH 5.6, 4% v/v Polyethylene glycol 400
22. 0.1 M ADA pH 6.5, 1.0 M Ammonium sulfate
23. 0.1 M Lithium sulfate monohydrate, 0.1 M ADA pH 6.5, 12% w/v Polyethylene glycol 4,000, 2% v/v 2-Propanol
24. 0.1 M ADA pH 6.5, 1.0 M Ammonium phosphate dibasic
25. 0.1 M Magnesium chloride hexahydrate, 0.1 M ADA pH 6.5, 12% w/v Polyethylene glycol 6,000
26. 0.1 M ADA pH 6.5, 12% v/v (+/-)-2-Methyl-2,4-pentanediol
27. 0.1 M Lithium sulfate monohydrate, 0.1 M ADA pH 6.5, 1.0 M Magnesium sulfate hydrate
28. 0.3 M Lithium sulfate monohydrate, 0.1 M ADA pH 6.5, 4% v/v Polyethylene glycol 400
29. 0.1 M Ammonium sulfate, 0.1 M HEPES sodium pH 7.5, 0.5 M Sodium phosphate dibasic dihydrate, 0.5 M Potassium phosphate dibasic
30. 0.1 M Sodium chloride, 0.1 M HEPES sodium pH 7.5, 10% w/v Polyethylene glycol 4,000
31. 0.1 M Magnesium chloride hexahydrate, 0.1 M HEPES sodium pH 7.5, 18% v/v Polyethylene glycol 400
32. 0.1 M HEPES sodium pH 7.5, 1.0 M Potassium sodium tartrate tetrahydrate
33. 0.1 M Ammonium sulfate, 0.1 M HEPES sodium pH 7.5, 18% v/v Polyethylene glycol 400
34. 0.1 M Ammonium sulfate, 0.1 M HEPES sodium pH 7.5, 10% w/v Polyethylene glycol 4,000
35. 0.1 M Sodium citrate tribasic dihydrate, 0.1 M HEPES sodium pH 7.5, 12% v/v (+/-)-2-Methyl-2,4-pentanediol
36. 0.1 M HEPES sodium pH 7.5, 1.0 M Sodium citrate tribasic dihydrate
37. 0.6 M Magnesium sulfate hydrate, 0.1 M HEPES sodium pH 7.5, 4% v/v Polyethylene glycol 400
38. 0.6 M Magnesium sulfate hydrate, 0.1 M HEPES sodium pH 7.5, 4% v/v (+/-)-2-Methyl-2,4-pentanediol
39. 0.1 M Lithium sulfate monohydrate, 0.1 M HEPES sodium pH 7.5, 0.1 M Potassium sodium tartrate tetrahydrate
40. 0.1 M Lithium sulfate monohydrate, 0.1 M TRIS hydrochloride pH 8.5, 12% v/v (+/-)-2-Methyl-2,4-pentanediol
41. 0.1 M Ammonium phosphate dibasic, 0.1 M TRIS hydrochloride pH 8.5, 0.5 M Sodium phosphate dibasic dihydrate, 0.5 M Potassium phosphate dibasic
42. 0.1 M TRIS hydrochloride pH 8.5, 0.1 M Sodium acetate trihydrate
43. 0.1 M TRIS hydrochloride pH 8.5, 0.1 M Sodium chloride
44. 0.1 M Ammonium phosphate dibasic, 0.1 M TRIS hydrochloride pH 8.5, 12% w/v Polyethylene glycol 6,000
45. 0.1 M Potassium sodium tartrate tetrahydrate, 0.1 M TRIS hydrochloride pH 8.5, 0.4 M Magnesium sulfate hydrate
46. 0.1 M TRIS hydrochloride pH 8.5, 0.2 M Lithium sulfate monohydrate
47. 0.1 M TRIS hydrochloride pH 8.5, 0.5 M Ammonium sulfate
48. 0.1 M Sodium citrate tribasic dihydrate, 0.1 M TRIS hydrochloride pH 8.5, 5% v/v Polyethylene glycol 400

## Crystal Screen Lite Formulation
Crystal Screen Lite Formulation
Hampton Research - Copyright 2016
Reagent | [Salt] | [Salt] | Salt | [Buffer] | [Buffer] | Buffer | pH | [Ppt1] | [Ppt1] | Precipitant 1 | [Ppt 2] | [Ppt 2] | Precipitant 2 | Average | Average | Average
# |  | units |  |  | units |  |  |  | units |  |  | units |  | pH | Ref. Index | Conductivity
1 | 0.02 | M | Calcium chloride dihydrate | 0.1 | M | Sodium acetate trihydrate | 4.6 | 15 | % v/v | (+/-)-2-Methyl-2,4-pentanediol |  |  |  | 4.8 | 1.3528 | 7.7 | mS/cm
2 | [7 empty] | 0.2 | M | Potassium sodium tartrate tetrahydrate |  |  |  | 8.1 | 1.3394 | 27.7 | mS/cm
3 | [7 empty] | 0.2 | M | Ammonium phosphate monobasic |  |  |  | 4.3 | 1.3361 | 15.5 | mS/cm
4 |  |  |  | 0.1 | M | TRIS hydrochloride | 8.5 | 1 | M | Ammonium sulfate |  |  |  | 8.2 | 1.3554 | 137.1 | mS/cm
5 | 0.2 | M | Sodium citrate tribasic dihydrate | 0.1 | M | HEPES sodium | 7.5 | 15 | % v/v | (+/-)-2-Methyl-2,4-pentanediol |  |  |  | 7.4 | 1.3642 | 18 | mS/cm
6 | 0.2 | M | Magnesium chloride hexahydrate | 0.1 | M | TRIS hydrochloride | 8.5 | 15 | % w/v | Polyethylene glycol 4,000 |  |  |  | 8.5 | 1.361 | 25 | mS/cm
7 |  |  |  | 0.1 | M | Sodium cacodylate trihydrate | 6.5 | 0.7 | M | Sodium acetate trihydrate |  |  |  | 6.7 | 1.3432 | 41.2 | mS/cm
8 | 0.2 | M | Sodium citrate tribasic dihydrate | 0.1 | M | Sodium cacodylate trihydrate | 6.5 | 15 | % v/v | 2-Propanol |  |  |  | 6.9 | 1.3531 | 17.9 | mS/cm
9 | 0.2 | M | Ammonium acetate | 0.1 | M | Sodium citrate tribasic dihydrate | 5.6 | 15 | % w/v | Polyethylene glycol 4,000 |  |  |  | 6.2 | 1.3603 | 18.9 | mS/cm
10 | 0.2 | M | Ammonium acetate | 0.1 | M | Sodium acetate trihydrate | 4.6 | 15 | % w/v | Polyethylene glycol 4,000 |  |  |  | 5.6 | 1.3573 | 15.8 | mS/cm
11 |  |  |  | 0.1 | M | Sodium citrate tribasic dihydrate | 5.6 | 0.5 | M | Ammonium phosphate monobasic |  |  |  | 5.2 | 1.3452 | 43.1 | mS/cm
12 | 0.2 | M | Magnesium chloride hexahydrate | 0.1 | M | HEPES sodium | 7.5 | 15 | % v/v | 2-Propanol |  |  |  | 7.2 | 1.3526 | 22.8 | mS/cm
13 | 0.2 | M | Sodium citrate tribasic dihydrate | 0.1 | M | TRIS hydrochloride | 8.5 | 15 | % v/v | Polyethylene glycol 400 |  |  |  | 8.7 | 1.3668 | 19.3 | mS/cm
14 | 0.2 | M | Calcium chloride dihydrate | 0.1 | M | HEPES sodium | 7.5 | 14 | % v/v | Polyethylene glycol 400 |  |  |  | 7.3 | 1.364 | 25.8 | mS/cm
15 | 0.2 | M | Ammonium sulfate | 0.1 | M | Sodium cacodylate trihydrate | 6.5 | 15 | % w/v | Polyethylene glycol 8,000 |  |  |  | 6.5 | 1.3602 | 24.1 | mS/cm
16 |  |  |  | 0.1 | M | HEPES sodium | 7.5 | 0.75 | M | Lithium sulfate monohydrate |  |  |  | 7.5 | 1.3506 | 61.5 | mS/cm
17 | 0.2 | M | Lithium sulfate monohydrate | 0.1 | M | TRIS hydrochloride | 8.5 | 15 | % w/v | Polyethylene glycol 4,000 |  |  |  | 8.5 | 1.36 | 18.7 | mS/cm
18 | 0.2 | M | Magnesium acetate tetrahydrate | 0.1 | M | Sodium cacodylate trihydrate | 6.5 | 10 | % w/v | Polyethylene glycol 8,000 |  |  |  | 6.5 | 1.358 | 15.4 | mS/cm
19 | 0.2 | M | Ammonium acetate | 0.1 | M | TRIS hydrochloride | 8.5 | 15 | % v/v | 2-Propanol |  |  |  | 8.3 | 1.3471 | 15.5 | mS/cm
20 | 0.2 | M | Ammonium sulfate | 0.1 | M | Sodium acetate trihydrate | 4.6 | 12.5 | % w/v | Polyethylene glycol 4,000 |  |  |  | 4.7 | 1.3554 | 28.2 | mS/cm
21 | 0.2 | M | Magnesium acetate tetrahydrate | 0.1 | M | Sodium cacodylate trihydrate | 6.5 | 15 | % v/v | (+/-)-2-Methyl-2,4-pentanediol |  |  |  | 6.5 | 1.3587 | 12.3 | mS/cm
22 | 0.2 | M | Sodium acetate trihydrate | 0.1 | M | TRIS hydrochloride | 8.5 | 15 | % w/v | Polyethylene glycol 4,000 |  |  |  | 8.6 | 1.3586 | 13.7 | mS/cm
23 | 0.2 | M | Magnesium chloride hexahydrate | 0.1 | M | HEPES sodium | 7.5 | 15 | % v/v | Polyethylene glycol 400 |  |  |  | 7.3 | 1.3542 | 23.3 | mS/cm
24 | 0.2 | M | Calcium chloride dihydrate | 0.1 | M | Sodium acetate trihydrate | 4.6 | 10 | % v/v | 2-Propanol |  |  |  | 4.6 | 1.3455 | 30.1 | mS/cm
25 |  |  |  | 0.1 | M | Imidazole | 6.5 | 0.5 | M | Sodium acetate trihydrate |  |  |  | 6.8 | 1.3403 | 34.5 | mS/cm
26 | 0.2 | M | Ammonium acetate | 0.1 | M | Sodium citrate tribasic dihydrate | 5.6 | 15 | % v/v | (+/-)-2-Methyl-2,4-pentanediol |  |  |  | 6.3 | 1.3578 | 18.2 | mS/cm
27 | 0.2 | M | Sodium citrate tribasic dihydrate | 0.1 | M | HEPES sodium | 7.5 | 10 | % v/v | 2-Propanol |  |  |  | 7.5 | 1.3524 | 22.4 | mS/cm
28 | 0.2 | M | Sodium acetate trihydrate | 0.1 | M | Sodium cacodylate trihydrate | 6.5 | 15 | % w/v | Polyethylene glycol 8,000 |  |  |  | 6.7 | 1.3582 | 12.3 | mS/cm
29 |  |  |  | 0.1 | M | HEPES sodium | 7.5 | 0.4 | M | Potassium sodium tartrate tetrahydrate |  |  |  | 7.5 | 1.3501 | 50.3 | mS/cm
30 | 0.2 | M | Ammonium sulfate |  |  |  |  | 15 | % w/v | Polyethylene glycol 8,000 |  |  |  | 5.4 | 1.3579 | 21.7 | mS/cm
31 | 0.2 | M | Ammonium sulfate |  |  |  |  | 15 | % w/v | Polyethylene glycol 4,000 |  |  |  | 5.4 | 1.3578 | 21.8 | mS/cm
32 | [7 empty] | 1 | M | Ammonium sulfate |  |  |  | 5.2 | 1.3529 | 136.1 | mS/cm
33 | [7 empty] | 2 | M | Sodium formate |  |  |  | 8 | 1.349 | 99.1 | mS/cm
34 |  |  |  | 0.1 | M | Sodium acetate trihydrate | 4.6 | 1 | M | Sodium formate |  |  |  | 5.2 | 1.3426 | 66 | mS/cm
35 |  |  |  | 0.1 | M | HEPES sodium | 7.5 | 0.4 | M | Sodium phosphate monobasic monohydrate | 0.4 | M | Potassium phosphate monobasic | 5.1 | 1.3493 | 45.5 | mS/cm
36 |  |  |  | 0.1 | M | TRIS hydrochloride | 8.5 | 4 | % w/v | Polyethylene glycol 8,000 |  |  |  | 8.5 | 1.3412 | 8.7 | mS/cm
37 |  |  |  | 0.1 | M | Sodium acetate trihydrate | 4.6 | 4 | % w/v | Polyethylene glycol 4,000 |  |  |  | 4.7 | 1.3397 | 7.9 | mS/cm
38 |  |  |  | 0.1 | M | HEPES sodium | 7.5 | 0.7 | M | Sodium citrate tribasic dihydrate |  |  |  | 7.7 | 1.3668 | 59.6 | mS/cm
39 |  |  |  | 0.1 | M | HEPES sodium | 7.5 | 2 | % v/v | Polyethylene glycol 400 | 1 | M | Ammonium sulfate | 7.5 | 1.3601 | 125 | mS/cm
40 |  |  |  | 0.1 | M | Sodium citrate tribasic dihydrate | 5.6 | 10 | % v/v | 2-Propanol | 10 | % w/v | Polyethylene glycol 4,000 | 6.3 | 1.3587 | 10.5 | mS/cm
41 |  |  |  | 0.1 | M | HEPES sodium | 7.5 | 5 | % v/v | 2-Propanol | 10 | % w/v | Polyethylene glycol 4,000 | 7.3 | 1.3546 | 5.4 | mS/cm
42 | 0.05 | M | Potassium phosphate monobasic |  |  |  |  | 10 | % w/v | Polyethylene glycol 8,000 |  |  |  | 4.8 | 1.3475 | 3.3 | mS/cm
43 | [7 empty] | 15 | % w/v | Polyethylene glycol 1,500 |  |  |  | 6.1 | 1.3533 | 51.3 | µS/cm
44 | [7 empty] | 0.1 | M | Magnesium formate dihydrate |  |  |  | 7.6 | 1.335 | 12.4 | mS/cm
45 | 0.2 | M | Zinc acetate dihydrate | 0.1 | M | Sodium cacodylate trihydrate | 6.5 | 9 | % w/v | Polyethylene glycol 8,000 |  |  |  | 5.9 | 1.3527 | 10.8 | mS/cm
46 | 0.2 | M | Calcium acetate hydrate | 0.1 | M | Sodium cacodylate trihydrate | 6.5 | 9 | % w/v | Polyethylene glycol 8,000 |  |  |  | 6.5 | 1.3529 | 16.5 | mS/cm
47 |  |  |  | 0.1 | M | Sodium acetate trihydrate | 4.6 | 1 | M | Ammonium sulfate |  |  |  | 4.6 | 1.3539 | 138.2 | mS/cm
48 |  |  |  | 0.1 | M | TRIS hydrochloride | 8.5 | 1 | M | Ammonium phosphate monobasic |  |  |  | 4.8 | 1.3509 | 59.3 | mS/cm
49 | 0.5 | M | Lithium sulfate monohydrate |  |  |  |  | 2 | % w/v | Polyethylene glycol 8,000 |  |  |  | 3.9 | 1.3449 | 44.6 | mS/cm
50 | 0.5 | M | Lithium sulfate monohydrate |  |  |  |  | 7.5 | % w/v | Polyethylene glycol 8,000 |  |  |  | 4 | 1.3525 | 37.1 | mS/cm

## Crystal Screen Lite Scoring
Crystal Screen Lite (HR2-128) - Scoring Sheet
Sample: | 1 Clear Drop |  | 6 Needles 1D
Buffer: | 2 Phase Separation |  | 7 Plates 2D
Reservoir Volume: | 3 Regular Granular Precipitate |  | 8 Xtal <0.2 mm
Drop: | 4 Birefringent Precipitate |  | 9 Xtal >0.2 mm
Temperature: | 5 Spherulites
Drop:
Temperature: | Date | Date | Date
1. 0.02 M Calcium chloride dihydrate, 0.1 M Sodium acetate trihydrate pH 4.6, 15% v/v (+/-)-2-Methyl-2,4-pentanediol
2. 0.2 M Potassium sodium tartrate tetrahydrate
3. 0.2 M Ammonium phosphate monobasic
4. 0.1 M TRIS hydrochloride pH 8.5, 1.0 M Ammonium sulfate
5. 0.2 M Sodium citrate tribasic dihydrate, 0.1 M HEPES sodium pH 7.5, 15% v/v (+/-)-2-Methyl-2,4-pentanediol
6. 0.2 M Magnesium chloride hexahydrate, 0.1 M TRIS hydrochloride pH 8.5, 15% w/v Polyethylene glycol 4,000
7. 0.1 M Sodium cacodylate trihydrate pH 6.5, 0.7 M Sodium acetate trihydrate
8. 0.2 M Sodium citrate tribasic dihydrate, 0.1 M Sodium cacodylate trihydrate pH 6.5, 15% v/v 2-Propanol
9. 0.2 M Ammonium acetate, 0.1 M Sodium citrate tribasic dihydrate pH 5.6, 15% w/v Polyethylene glycol 4,000
10. 0.2 M Ammonium acetate, 0.1 M Sodium acetate trihydrate pH 4.6, 15% w/v Polyethylene glycol 4,000
11. 0.1 M Sodium citrate tribasic dihydrate pH 5.6, 0.5 M Ammonium phosphate monobasic
12. 0.2 M Magnesium chloride hexahydrate, 0.1 M HEPES sodium pH 7.5, 15% v/v 2-Propanol
13. 0.2 M Sodium citrate tribasic dihydrate, 0.1 M TRIS hydrochloride pH 8.5, 15% v/v Polyethylene glycol 400
14. 0.2 M Calcium chloride dihydrate, 0.1 M HEPES sodium pH 7.5, 14% v/v Polyethylene glycol 400
15. 0.2 M Ammonium sulfate, 0.1 M Sodium cacodylate trihydrate pH 6.5, 15% w/v Polyethylene glycol 8,000
16. 0.1 M HEPES sodium pH 7.5, 0.75 M Lithium sulfate monohydrate
17. 0.2 M Lithium sulfate monohydrate, 0.1 M TRIS hydrochloride pH 8.5, 15% w/v Polyethylene glycol 4,000
18. 0.2 M Magnesium acetate tetrahydrate, 0.1 M Sodium cacodylate trihydrate pH 6.5, 10% w/v Polyethylene glycol 8,000
19. 0.2 M Ammonium acetate, 0.1 M TRIS hydrochloride pH 8.5, 15% v/v 2-Propanol
20. 0.2 M Ammonium sulfate, 0.1 M Sodium acetate trihydrate pH 4.6, 12.5% w/v Polyethylene glycol 4,000
21. 0.2 M Magnesium acetate tetrahydrate, 0.1 M Sodium cacodylate trihydrate pH 6.5, 15% v/v (+/-)-2-Methyl-2,4-pentanediol
22. 0.2 M Sodium acetate trihydrate, 0.1 M TRIS hydrochloride pH 8.5, 15% w/v Polyethylene glycol 4,000
23. 0.2 M Magnesium chloride hexahydrate, 0.1 M HEPES sodium pH 7.5, 15% v/v Polyethylene glycol 400
24. 0.2 M Calcium chloride dihydrate, 0.1 M Sodium acetate trihydrate pH 4.6, 10% v/v 2-Propanol
25. 0.1 M Imidazole pH 6.5, 0.5 M Sodium acetate trihydrate
26. 0.2 M Ammonium acetate, 0.1 M Sodium citrate tribasic dihydrate pH 5.6, 15% v/v (+/-)-2-Methyl-2,4-pentanediol
27. 0.2 M Sodium citrate tribasic dihydrate, 0.1 M HEPES sodium pH 7.5, 10% v/v 2-Propanol
28. 0.2 M Sodium acetate trihydrate, 0.1 M Sodium cacodylate trihydrate pH 6.5, 15% w/v Polyethylene glycol 8,000
29. 0.1 M HEPES sodium pH 7.5, 0.4 M Potassium sodium tartrate tetrahydrate
30. 0.2 M Ammonium sulfate, 15% w/v Polyethylene glycol 8,000
31. 0.2 M Ammonium sulfate, 15% w/v Polyethylene glycol 4,000
32. 1.0 M Ammonium sulfate
33. 2.0 M Sodium formate
34. 0.1 M Sodium acetate trihydrate pH 4.6, 1.0 M Sodium formate
35. 0.1 M HEPES sodium pH 7.5, 0.4 M Sodium phosphate monobasic monohydrate, 0.4 M Potassium phosphate monobasic
36. 0.1 M TRIS hydrochloride pH 8.5, 4% w/v Polyethylene glycol 8,000
37. 0.1 M Sodium acetate trihydrate pH 4.6, 4% w/v Polyethylene glycol 4,000
38. 0.1 M HEPES sodium pH 7.5, 0.7 M Sodium citrate tribasic dihydrate
39. 0.1 M HEPES sodium pH 7.5, 1.0 M Ammonium sulfate, 2% v/v Polyethylene glycol 400
40. 0.1 M Sodium citrate tribasic dihydrate pH 5.6, 10% v/v 2-Propanol, 10% w/v Polyethylene glycol 4,000
41. 0.1 M HEPES sodium pH 7.5, 5% v/v 2-Propanol, 10% w/v Polyethylene glycol 4,000
42. 0.05 M Potassium phosphate monobasic, 10% w/v Polyethylene glycol 8,000
43. 15% w/v Polyethylene glycol 1,500
44. 0.1 M Magnesium formate dihydrate
45. 0.2 M Zinc acetate dihydrate, 0.1 M Sodium cacodylate trihydrate pH 6.5, 9% w/v Polyethylene glycol 8,000
46. 0.2 M Calcium acetate hydrate, 0.1 M Sodium cacodylate trihydrate pH 6.5, 9% w/v Polyethylene glycol 8,000
47. 0.1 M Sodium acetate trihydrate pH 4.6, 1.0 M Ammonium sulfate
48. 0.1 M TRIS hydrochloride pH 8.5, 1.0 M Ammonium phosphate monobasic
49. 0.5 M Lithium sulfate monohydrate, 2% w/v Polyethylene glycol 8,000
50. 0.5 M Lithium sulfate monohydrate, 7.5% w/v Polyethylene glycol 8,000

## MembFac HT Formulation
MembFac HT Formulation
Hampton Research - Copyright 2016
Reagent | Well | [Salt] | [Salt] | Salt | [Buffer] | [Buffer] | Buffer | pH | [Ppt 1] | [Ppt 1] | Precipitant 1 | [Ppt 2] | [Ppt 2] | Precipitant 2 | Avergae | Average | Average
# | # |  | units |  |  | units |  |  |  | units |  |  | units |  | pH | Ref. Index | Conductivity
1 | A1 | 0.1 | M | Sodium chloride | 0.1 | M | Sodium acetate trihydrate | 4.6 | 12 | % v/v | (+/-)-2-Methyl-2,4-pentanediol |  |  |  | 4.8 | 1.3497 | 12.2 | mS/cm
2 | A2 | 0.1 | M | Zinc acetate dihydrate | 0.1 | M | Sodium acetate trihydrate | 4.6 | 12 | % w/v | Polyethylene glycol 4,000 |  |  |  | 5.3 | 1.3537 | 9.3 | mS/cm
3 | A3 | 0.2 | M | Ammonium sulfate | 0.1 | M | Sodium acetate trihydrate | 4.6 | 10 | % w/v | Polyethylene glycol 4,000 |  |  |  | 4.7 | 1.3523 | 30.1 | mS/cm
4 | A4 | 0.1 | M | Sodium chloride | 0.1 | M | Sodium acetate trihydrate | 4.6 | 12 | % v/v | 2-Propanol |  |  |  | 4.8 | 1.3436 | 12.4 | mS/cm
5 | A5 |  |  |  | 0.1 | M | Sodium acetate trihydrate | 4.6 | 12 | % w/v | Polyethylene glycol 4,000 |  |  |  | 4.9 | 1.3507 | 6.2 | mS/cm
6 | A6 |  |  |  | 0.1 | M | Sodium acetate trihydrate | 4.6 | 1.0 | M | Ammonium sulfate |  |  |  | 4.6 | 1.354 | 127.7 | mS/cm
7 | A7 |  |  |  | 0.1 | M | Sodium acetate trihydrate | 4.6 | 1.0 | M | Magnesium sulfate heptahydrate |  |  |  | 4.2 | 1.3563 | 49 | mS/cm
8 | A8 | 0.1 | M | Magnesium chloride hexahydrate | 0.1 | M | Sodium acetate trihydrate | 4.6 | 18 | % v/v | Polyethylene glycol 400 |  |  |  | 4.8 | 1.3632 | 13.3 | mS/cm
9 | A9 | 0.1 | M | Lithium sulfate monohydrate | 0.1 | M | Sodium acetate trihydrate | 4.6 | 1.0 | M | Ammonium phosphate monobasic |  |  |  | 4.3 | 1.3507 | 61.4 | mS/cm
10 | A10 | 0.1 | M | Sodium chloride | 0.1 | M | Sodium acetate trihydrate | 4.6 | 12 | % w/v | Polyethylene glycol 6,000 |  |  |  | 4.8 | 1.3518 | 12.8 | mS/cm
11 | A11 | 0.1 | M | Magnesium chloride hexahydrate | 0.1 | M | Sodium acetate trihydrate | 4.6 | 12 | % w/v | Polyethylene glycol 6,000 |  |  |  | 4.7 | 1.3531 | 16.6 | mS/cm
12 | A12 | 0.1 | M | Sodium chloride | 0.1 | M | Sodium citrate tribasic dihydrate | 5.6 | 18 | % v/v | Polyethylene glycol 400 |  |  |  | 6.2 | 1.3649 | 13.5 | mS/cm
13 | B1 | 0.1 | M | Lithium sulfate monohydrate | 0.1 | M | Sodium citrate tribasic dihydrate | 5.6 | 12 | % w/v | Polyethylene glycol 4,000 |  |  |  | 5.9 | 1.3558 | 17.7 | mS/cm
14 | B2 | 0.1 | M | Sodium citrate tribasic dihydrate | 0.1 | M | Sodium citrate tribasic dihydrate | 5.6 | 10 | % v/v | 2-Propanol |  |  |  | 6.4 | 1.3483 | 19.4 | mS/cm
15 | B3 | 0.1 | M | Sodium chloride | 0.1 | M | Sodium citrate tribasic dihydrate | 5.6 | 12 | % v/v | (+/-)-2-Methyl-2,4-pentanediol |  |  |  | 6.1 | 1.3529 | 16.5 | mS/cm
16 | B4 |  |  |  | 0.1 | M | Sodium citrate tribasic dihydrate | 5.6 | 1.0 | M | Magnesium sulfate heptahydrate |  |  |  | 4.3 | 1.3587 | 49.8 | mS/cm
17 | B5 | 0.1 | M | Sodium chloride | 0.1 | M | Sodium citrate tribasic dihydrate | 5.6 | 12 | % w/v | Polyethylene glycol 4,000 |  |  |  | 6 | 1.3551 | 17.3 | mS/cm
18 | B6 | 0.1 | M | Lithium sulfate monohydrate | 0.1 | M | Sodium citrate tribasic dihydrate | 5.6 | 12 | % w/v | Polyethylene glycol 6,000 |  |  |  | 5.9 | 1.3558 | 17.6 | mS/cm
19 | B7 | 0.1 | M | Magnesium chloride hexahydrate | 0.1 | M | Sodium citrate tribasic dihydrate | 5.6 | 4 | % v/v | (+/-)-2-Methyl-2,4-pentanediol |  |  |  | 4.9 | 1.3538 | 22.3 | mS/cm
20 | B8 |  |  |  | 0.1 | M | Sodium citrate tribasic dihydrate | 5.6 | 0.1 | M | Sodium chloride |  |  |  | 6 | 1.3386 | 26 | mS/cm
21 | B9 | 0.1 | M | Lithium sulfate monohydrate | 0.1 | M | Sodium citrate tribasic dihydrate | 5.6 | 4 | % v/v | Polyethylene glycol 400 |  |  |  | 5.9 | 1.3453 | 23.8 | mS/cm
22 | B10 |  |  |  | 0.1 | M | ADA | 6.5 | 1.0 | M | Ammonium sulfate |  |  |  | 6.5 | 1.3563 | 128.2 | mS/cm
23 | B11 | 0.1 | M | Lithium sulfate monohydrate | 0.1 | M | ADA | 6.5 | 12 | % w/v | Polyethylene glycol 4,000 | 2 | % v/v | 2-Propanol | 6.3 | 1.356 | 11.9 | mS/cm
24 | B12 |  |  |  | 0.1 | M | ADA | 6.5 | 1.0 | M | Ammonium phosphate dibasic |  |  |  | 7.6 | 1.3599 | 80.6 | mS/cm
25 | C1 | 0.1 | M | Magnesium chloride hexahydrate | 0.1 | M | ADA | 6.5 | 12 | % w/v | Polyethylene glycol 6,000 |  |  |  | 5.3 | 1.3552 | 14.3 | mS/cm
26 | C2 |  |  |  | 0.1 | M | ADA | 6.5 | 12 | % v/v | (+/-)-2-Methyl-2,4-pentanediol |  |  |  | 6.6 | 1.3511 | 6.1 | mS/cm
27 | C3 | 0.1 | M | Lithium sulfate monohydrate | 0.1 | M | ADA | 6.5 | 1.0 | M | Magnesium sulfate hydrate |  |  |  | 5 | 1.354 | 42.8 | mS/cm
28 | C4 | 0.3 | M | Lithium sulfate monohydrate | 0.1 | M | ADA | 6.5 | 4 | % v/v | Polyethylene glycol 400 |  |  |  | 6.1 | 1.3479 | 31.6 | mS/cm
29 | C5 | 0.1 | M | Ammonium sulfate | 0.1 | M | HEPES sodium | 7.5 | 0.5 | M | Sodium phosphate dibasic dihydrate | 0.5 | M | Potassium phosphate dibasic | 8.3 | 1.3623 | 86.7 | mS/cm
30 | C6 | 0.1 | M | Sodium chloride | 0.1 | M | HEPES sodium | 7.5 | 10 | % w/v | Polyethylene glycol 4,000 |  |  |  | 7.3 | 1.3522 | 13.2 | mS/cm
31 | C7 | 0.1 | M | Magnesium chloride hexahydrate | 0.1 | M | HEPES sodium | 7.5 | 18 | % v/v | Polyethylene glycol 400 |  |  |  | 7.3 | 1.3665 | 12.9 | mS/cm
32 | C8 |  |  |  | 0.1 | M | HEPES sodium | 7.5 | 1.0 | M | Potassium sodium tartrate tetrahydrate |  |  |  | 7.7 | 1.3671 | 80.6 | mS/cm
33 | C9 | 0.1 | M | Ammonium sulfate | 0.1 | M | HEPES sodium | 7.5 | 18 | % v/v | Polyethylene glycol 400 |  |  |  | 7.3 | 1.3662 | 13.3 | mS/cm
34 | C10 | 0.1 | M | Ammonium sulfate | 0.1 | M | HEPES sodium | 7.5 | 10 | % w/v | Polyethylene glycol 4,000 |  |  |  | 7.3 | 1.3533 | 18.3 | mS/cm
35 | C11 | 0.1 | M | Sodium citrate tribasic dihydrate | 0.1 | M | HEPES sodium | 7.5 | 12 | % v/v | (+/-)-2-Methyl-2,4-pentanediol |  |  |  | 7.4 | 1.3564 | 14.1 | mS/cm
36 | C12 |  |  |  | 0.1 | M | HEPES sodium | 7.5 | 1.0 | M | Sodium citrate tribasic dihydrate |  |  |  | 7.8 | 1.3779 | 62.2 | mS/cm
37 | D1 | 0.6 | M | Magnesium sulfate hydrate | 0.1 | M | HEPES sodium | 7.5 | 4 | % v/v | Polyethylene glycol 400 |  |  |  | 7.4 | 1.3531 | 25.9 | mS/cm
38 | D2 | 0.6 | M | Magnesium sulfate hydrate | 0.1 | M | HEPES sodium | 7.5 | 4 | % v/v | (+/-)-2-Methyl-2,4-pentanediol |  |  |  | 7.3 | 1.352 | 25.5 | mS/cm
39 | D3 | 0.1 | M | Lithium sulfate monohydrate | 0.1 | M | HEPES sodium | 7.5 | 0.1 | M | Potassium sodium tartrate tetrahydrate |  |  |  | 7.4 | 1.3426 | 30.6 | mS/cm
40 | D4 | 0.1 | M | Lithium sulfate monohydrate | 0.1 | M | TRIS hydrochloride | 8.5 | 12 | % v/v | (+/-)-2-Methyl-2,4-pentanediol |  |  |  | 8.5 | 1.3519 | 13.7 | mS/cm
41 | D5 | 0.1 | M | Ammonium phosphate dibasic | 0.1 | M | TRIS hydrochloride | 8.5 | 0.5 | M | Sodium phosphate dibasic dihydrate | 0.5 | M | Potassium phosphate dibasic | 9 | 1.3612 | 87.3 | mS/cm
42 | D6 |  |  |  | 0.1 | M | TRIS hydrochloride | 8.5 | 0.1 | M | Sodium acetate trihydrate |  |  |  | 8.5 | 1.3369 | 15.5 | mS/cm
43 | D7 |  |  |  | 0.1 | M | TRIS hydrochloride | 8.5 | 0.1 | M | Sodium chloride |  |  |  | 8.5 | 1.3367 | 18.7 | mS/cm
44 | D8 | 0.1 | M | Ammonium phosphate dibasic | 0.1 | M | TRIS hydrochloride | 8.5 | 12 | % w/v | Polyethylene glycol 6,000 |  |  |  | 8.4 | 1.3548 | 14.9 | mS/cm
45 | D9 | 0.1 | M | Potassium sodium tartrate tetrahydrate | 0.1 | M | TRIS hydrochloride | 8.5 | 0.4 | M | Magnesium sulfate hydrate |  |  |  | 8.6 | 1.3453 | 33.8 | mS/cm
46 | D10 |  |  |  | 0.1 | M | TRIS hydrochloride | 8.5 | 0.2 | M | Lithium sulfate monohydrate |  |  |  | 8.6 | 1.3394 | 30.3 | mS/cm
47 | D11 |  |  |  | 0.1 | M | TRIS hydrochloride | 8.5 | 0.5 | M | Ammonium sulfate |  |  |  | 8.2 | 1.3461 | 80.1 | mS/cm
48 | D12 | 0.1 | M | Sodium citrate tribasic dihydrate | 0.1 | M | TRIS hydrochloride | 8.5 | 5 | % v/v | Polyethylene glycol 400 |  |  |  | 8.7 | 1.3475 | 19.9 | mS/cm
49 | E1 | 0.02 | M | Calcium chloride dihydrate | 0.1 | M | Sodium acetate trihydrate | 4.6 | 15 | % v/v | (+/-)-2-Methyl-2,4-pentanediol |  |  |  | 4.8 | 1.3528 | 7.7 | mS/cm
50 | E2 | [7 empty] | 0.2 | M | Potassium sodium tartrate tetrahydrate |  |  |  | 8.1 | 1.3394 | 27.7 | mS/cm
51 | E3 | [7 empty] | 0.2 | M | Ammonium phosphate monobasic |  |  |  | 4.3 | 1.3361 | 15.5 | mS/cm
52 | E4 |  |  |  | 0.1 | M | TRIS hydrochloride | 8.5 | 1 | M | Ammonium sulfate |  |  |  | 8.2 | 1.3554 | 137.1 | mS/cm
53 | E5 | 0.2 | M | Sodium citrate tribasic dihydrate | 0.1 | M | HEPES sodium | 7.5 | 15 | % v/v | (+/-)-2-Methyl-2,4-pentanediol |  |  |  | 7.4 | 1.3642 | 18 | mS/cm
54 | E6 | 0.2 | M | Magnesium chloride hexahydrate | 0.1 | M | TRIS hydrochloride | 8.5 | 15 | % w/v | Polyethylene glycol 4,000 |  |  |  | 8.5 | 1.361 | 25 | mS/cm
55 | E7 |  |  |  | 0.1 | M | Sodium cacodylate trihydrate | 6.5 | 0.7 | M | Sodium acetate trihydrate |  |  |  | 6.7 | 1.3432 | 41.2 | mS/cm
56 | E8 | 0.2 | M | Sodium citrate tribasic dihydrate | 0.1 | M | Sodium cacodylate trihydrate | 6.5 | 15 | % v/v | 2-Propanol |  |  |  | 6.9 | 1.3531 | 17.9 | mS/cm
57 | E9 | 0.2 | M | Ammonium acetate | 0.1 | M | Sodium citrate tribasic dihydrate | 5.6 | 15 | % w/v | Polyethylene glycol 4,000 |  |  |  | 6.2 | 1.3603 | 18.9 | mS/cm
58 | E10 | 0.2 | M | Ammonium acetate | 0.1 | M | Sodium acetate trihydrate | 4.6 | 15 | % w/v | Polyethylene glycol 4,000 |  |  |  | 5.6 | 1.3573 | 15.8 | mS/cm
59 | E11 |  |  |  | 0.1 | M | Sodium citrate tribasic dihydrate | 5.6 | 0.5 | M | Ammonium phosphate monobasic |  |  |  | 5.2 | 1.3452 | 43.1 | mS/cm
60 | E12 | 0.2 | M | Magnesium chloride hexahydrate | 0.1 | M | HEPES sodium | 7.5 | 15 | % v/v | 2-Propanol |  |  |  | 7.2 | 1.3526 | 22.8 | mS/cm
61 | F1 | 0.2 | M | Sodium citrate tribasic dihydrate | 0.1 | M | TRIS hydrochloride | 8.5 | 15 | % v/v | Polyethylene glycol 400 |  |  |  | 8.7 | 1.3668 | 19.3 | mS/cm
62 | F2 | 0.2 | M | Calcium chloride dihydrate | 0.1 | M | HEPES sodium | 7.5 | 14 | % v/v | Polyethylene glycol 400 |  |  |  | 7.3 | 1.364 | 25.8 | mS/cm
63 | F3 | 0.2 | M | Ammonium sulfate | 0.1 | M | Sodium cacodylate trihydrate | 6.5 | 15 | % w/v | Polyethylene glycol 8,000 |  |  |  | 6.5 | 1.3602 | 24.1 | mS/cm
64 | F4 |  |  |  | 0.1 | M | HEPES sodium | 7.5 | 0.75 | M | Lithium sulfate monohydrate |  |  |  | 7.5 | 1.3506 | 61.5 | mS/cm
65 | F5 | 0.2 | M | Lithium sulfate monohydrate | 0.1 | M | TRIS hydrochloride | 8.5 | 15 | % | Polyethylene glycol 4,000 |  |  |  | 8.5 | 1.36 | 18.7 | mS/cm
66 | F6 | 0.2 | M | Magnesium acetate tetrahydrate | 0.1 | M | Sodium cacodylate trihydrate | 6.5 | 10 | % w/v | Polyethylene glycol 8,000 |  |  |  | 6.5 | 1.358 | 15.4 | mS/cm
67 | F7 | 0.2 | M | Ammonium acetate | 0.1 | M | TRIS hydrochloride | 8.5 | 15 | % v/v | 2-Propanol |  |  |  | 8.3 | 1.3471 | 15.5 | mS/cm
68 | F8 | 0.2 | M | Ammonium sulfate | 0.1 | M | Sodium acetate trihydrate | 4.6 | 12.5 | % w/v | Polyethylene glycol 4,000 |  |  |  | 4.7 | 1.3554 | 28.2 | mS/cm
69 | F9 | 0.2 | M | Magnesium acetate tetrahydrate | 0.1 | M | Sodium cacodylate trihydrate | 6.5 | 15 | % v/v | (+/-)-2-Methyl-2,4-pentanediol |  |  |  | 6.5 | 1.3587 | 12.3 | mS/cm
70 | F10 | 0.2 | M | Sodium acetate trihydrate | 0.1 | M | TRIS hydrochloride | 8.5 | 15 | % w/v | Polyethylene glycol 4,000 |  |  |  | 8.6 | 1.3586 | 13.7 | mS/cm
71 | F11 | 0.2 | M | Magnesium chloride hexahydrate | 0.1 | M | HEPES sodium | 7.5 | 15 | % v/v | Polyethylene glycol 400 |  |  |  | 7.3 | 1.3542 | 23.3 | mS/cm
72 | F12 | 0.2 | M | Calcium chloride dihydrate | 0.1 | M | Sodium acetate trihydrate | 4.6 | 10 | % v/v | 2-Propanol |  |  |  | 4.6 | 1.3455 | 30.1 | mS/cm
73 | G1 |  |  |  | 0.1 | M | Imidazole | 6.5 | 0.5 | M | Sodium acetate trihydrate |  |  |  | 6.8 | 1.3403 | 34.5 | mS/cm
74 | G2 | 0.2 | M | Ammonium acetate | 0.1 | M | Sodium citrate tribasic dihydrate | 5.6 | 15 | % v/v | (+/-)-2-Methyl-2,4-pentanediol |  |  |  | 6.3 | 1.3578 | 18.2 | mS/cm
75 | G3 | 0.2 | M | Sodium citrate tribasic dihydrate | 0.1 | M | HEPES sodium | 7.5 | 10 | % v/v | 2-Propanol |  |  |  | 7.5 | 1.3524 | 22.4 | mS/cm
76 | G4 | 0.2 | M | Sodium acetate trihydrate | 0.1 | M | Sodium cacodylate trihydrate | 6.5 | 15 | % w/v | Polyethylene glycol 8,000 |  |  |  | 6.7 | 1.3582 | 12.3 | mS/cm
77 | G5 |  |  |  | 0.1 | M | HEPES sodium | 7.5 | 0.4 | M | Potassium sodium tartrate tetrahydrate |  |  |  | 7.5 | 1.3501 | 50.3 | mS/cm
78 | G6 | 0.2 | M | Ammonium sulfate |  |  |  |  | 15 | % w/v | Polyethylene glycol 8,000 |  |  |  | 5.4 | 1.3579 | 21.7 | mS/cm
79 | G7 | 0.2 | M | Ammonium sulfate |  |  |  |  | 15 | % w/v | Polyethylene glycol 4,000 |  |  |  | 5.4 | 1.3578 | 21.8 | mS/cm
80 | G8 | [7 empty] | 1 | M | Ammonium sulfate |  |  |  | 5.2 | 1.3529 | 136.1 | mS/cm
81 | G9 | [7 empty] | 2 | M | Sodium formate |  |  |  | 8 | 1.349 | 99.1 | mS/cm
82 | G10 |  |  |  | 0.1 | M | Sodium acetate trihydrate | 4.6 | 1 | M | Sodium formate |  |  |  | 5.2 | 1.3426 | 66 | mS/cm
83 | G11 |  |  |  | 0.1 | M | HEPES sodium | 7.5 | 0.4 | M | Sodium phosphate monobasic monohydrate | 0.4 | M | Potassium phosphate monobasic | 5.1 | 1.3493 | 45.5 | mS/cm
84 | G12 |  |  |  | 0.1 | M | TRIS hydrochloride | 8.5 | 4 | % w/v | Polyethylene glycol 8,000 |  |  |  | 8.5 | 1.3412 | 8.7 | mS/cm
85 | H1 |  |  |  | 0.1 | M | Sodium acetate trihydrate | 4.6 | 4 | % w/v | Polyethylene glycol 4,000 |  |  |  | 4.7 | 1.3397 | 7.9 | mS/cm
86 | H2 |  |  |  | 0.1 | M | HEPES sodium | 7.5 | 0.7 | M | Sodium citrate tribasic dihydrate |  |  |  | 7.7 | 1.3668 | 59.6 | mS/cm
87 | H3 |  |  |  | 0.1 | M | HEPES sodium | 7.5 | 2 | % v/v | Polyethylene glycol 400 | 1 | M | Ammonium sulfate | 7.5 | 1.3601 | 125 | mS/cm
88 | H4 |  |  |  | 0.1 | M | Sodium citrate tribasic dihydrate | 5.6 | 10 | % v/v | 2-Propanol | 10 | % w/v | Polyethylene glycol 4,000 | 6.3 | 1.3587 | 10.5 | mS/cm
89 | H5 |  |  |  | 0.1 | M | HEPES sodium | 7.5 | 5 | % v/v | 2-Propanol | 10 | % w/v | Polyethylene glycol 4,000 | 7.3 | 1.3546 | 5.4 | mS/cm
90 | H6 | 0.05 | M | Potassium phosphate monobasic |  |  |  |  | 10 | % w/v | Polyethylene glycol 8,000 |  |  |  | 4.8 | 1.3475 | 3.3 | mS/cm
91 | H7 | [7 empty] | 15 | % w/v | Polyethylene glycol 1,500 |  |  |  | 6.1 | 1.3533 | 51.3 | µS/cm
92 | H8 | [7 empty] | 0.1 | M | Magnesium formate dihydrate |  |  |  | 7.6 | 1.335 | 12.4 | mS/cm
93 | H9 | 0.2 | M | Zinc acetate dihydrate | 0.1 | M | Sodium cacodylate trihydrate | 6.5 | 9 | % w/v | Polyethylene glycol 8,000 |  |  |  | 5.9 | 1.3527 | 10.8 | mS/cm
94 | H10 | 0.2 | M | Calcium acetate hydrate | 0.1 | M | Sodium cacodylate trihydrate | 6.5 | 9 | % w/v | Polyethylene glycol 8,000 |  |  |  | 6.5 | 1.3529 | 16.5 | mS/cm
95 | H11 |  |  |  | 0.1 | M | Sodium acetate trihydrate | 4.6 | 1 | M | Ammonium sulfate |  |  |  | 4.6 | 1.3539 | 138.2 | mS/cm
96 | H12 |  |  |  | 0.1 | M | TRIS hydrochloride | 8.5 | 1 | M | Ammonium phosphate monobasic |  |  |  | 4.8 | 1.3509 | 59.3 | mS/cm

## MembFac HT Scoring
MembFac HT (HR2-137) - Scoring Sheet
Sample: | 1 Clear Drop |  | 6 Needles 1D
Buffer: | 2 Phase Separation |  | 7 Plates 2D
Reservoir Volume: | 3 Regular Granular Precipitate |  | 8 Xtal <0.2 mm
Drop: | 4 Birefringent Precipitate |  | 9 Xtal >0.2 mm
Temperature: | 5 Spherulites
Drop:
Temperature: | Date | Date | Date
A1. 0.1 M Sodium chloride, 0.1 M Sodium acetate trihydrate pH 4.6, 12% v/v (+/-)-2-Methyl-2,4-pentanediol
A2. 0.1 M Zinc acetate dihydrate, 0.1 M Sodium acetate trihydrate pH 4.6, 12% w/v Polyethylene glycol 4,000
A3. 0.2 M Ammonium sulfate, 0.1 M Sodium acetate trihydrate pH 4.6, 10% w/v Polyethylene glycol 4,000
A4. 0.1 M Sodium chloride, 0.1 M Sodium acetate trihydrate pH 4.6, 12% v/v 2-Propanol
A5. 0.1 M Sodium acetate trihydrate pH 4.6, 12% w/v Polyethylene glycol 4,000
A6. 0.1 M Sodium acetate trihydrate pH 4.6, 1.0 M Ammonium sulfate
A7. 0.1 M Sodium acetate trihydrate pH 4.6, 1.0 M Magnesium sulfate heptahydrate
A8. 0.1 M Magnesium chloride hexahydrate, 0.1 M Sodium acetate trihydrate pH 4.6, 18% v/v Polyethylene glycol 400
A9. 0.1 M Lithium sulfate monohydrate, 0.1 M Sodium acetate trihydrate pH 4.6, 1.0 M Ammonium phosphate monobasic
A10. 0.1 M Sodium chloride, 0.1 M Sodium acetate trihydrate pH 4.6, 12% w/v Polyethylene glycol 6,000
A11. 0.1 M Magnesium chloride hexahydrate, 0.1 M Sodium acetate trihydrate pH 4.6, 12% w/v Polyethylene glycol 6,000
A12. 0.1 M Sodium chloride, 0.1 M Sodium citrate tribasic dihydrate pH 5.6, 18% v/v Polyethylene glycol 400
B1. 0.1 M Lithium sulfate monohydrate, 0.1 M Sodium citrate tribasic dihydrate pH 5.6, 12% w/v Polyethylene glycol 4,000
B2. 0.1 M Sodium citrate tribasic dihydrate, 0.1 M Sodium citrate tribasic dihydrate pH 5.6, 10% v/v 2-Propanol
B3. 0.1 M Sodium chloride, 0.1 M Sodium citrate tribasic dihydrate pH 5.6, 12% v/v (+/-)-2-Methyl-2,4-pentanediol
B4. 0.1 M Sodium citrate tribasic dihydrate pH 5.6, 1.0 M Magnesium sulfate heptahydrate
B5. 0.1 M Sodium chloride, 0.1 M Sodium citrate tribasic dihydrate pH 5.6, 12% w/v Polyethylene glycol 4,000
B6. 0.1 M Lithium sulfate monohydrate, 0.1 M Sodium citrate tribasic dihydrate pH 5.6, 12% w/v Polyethylene glycol 6,000
B7. 0.1 M Magnesium chloride hexahydrate, 0.1 M Sodium citrate tribasic dihydrate pH 5.6, 4% v/v (+/-)-2-Methyl-2,4-pentanediol
B8. 0.1 M Sodium citrate tribasic dihydrate pH 5.6, 0.1 M Sodium chloride
B9. 0.1 M Lithium sulfate monohydrate, 0.1 M Sodium citrate tribasic dihydrate pH 5.6, 4% v/v Polyethylene glycol 400
B10. 0.1 M ADA pH 6.5, 1.0 M Ammonium sulfate
B11. 0.1 M Lithium sulfate monohydrate, 0.1 M ADA pH 6.5, 12% w/v Polyethylene glycol 4,000, 2% v/v 2-Propanol
B12. 0.1 M ADA pH 6.5, 1.0 M Ammonium phosphate dibasic
C1. 0.1 M Magnesium chloride hexahydrate, 0.1 M ADA pH 6.5, 12% w/v Polyethylene glycol 6,000
C2. 0.1 M ADA pH 6.5, 12% v/v (+/-)-2-Methyl-2,4-pentanediol
C3. 0.1 M Lithium sulfate monohydrate, 0.1 M ADA pH 6.5, 1.0 M Magnesium sulfate hydrate
C4. 0.3 M Lithium sulfate monohydrate, 0.1 M ADA pH 6.5, 4% v/v Polyethylene glycol 400
C5. 0.1 M Ammonium sulfate, 0.1 M HEPES sodium pH 7.5, 0.5 M Sodium phosphate dibasic dihydrate, 0.5 M Potassium phosphate dibasic
C6. 0.1 M Sodium chloride, 0.1 M HEPES sodium pH 7.5, 10% w/v Polyethylene glycol 4,000
C7. 0.1 M Magnesium chloride hexahydrate, 0.1 M HEPES sodium pH 7.5, 18% v/v Polyethylene glycol 400
C8. 0.1 M HEPES sodium pH 7.5, 1.0 M Potassium sodium tartrate tetrahydrate
C9. 0.1 M Ammonium sulfate, 0.1 M HEPES sodium pH 7.5, 18% v/v Polyethylene glycol 400
C10. 0.1 M Ammonium sulfate, 0.1 M HEPES sodium pH 7.5, 10% w/v Polyethylene glycol 4,000
C11. 0.1 M Sodium citrate tribasic dihydrate, 0.1 M HEPES sodium pH 7.5, 12% v/v (+/-)-2-Methyl-2,4-pentanediol
C12. 0.1 M HEPES sodium pH 7.5, 1.0 M Sodium citrate tribasic dihydrate
D1. 0.6 M Magnesium sulfate hydrate, 0.1 M HEPES sodium pH 7.5, 4% v/v Polyethylene glycol 400
D2. 0.6 M Magnesium sulfate hydrate, 0.1 M HEPES sodium pH 7.5, 4% v/v (+/-)-2-Methyl-2,4-pentanediol
D3. 0.1 M Lithium sulfate monohydrate, 0.1 M HEPES sodium pH 7.5, 0.1 M Potassium sodium tartrate tetrahydrate
D4. 0.1 M Lithium sulfate monohydrate, 0.1 M TRIS hydrochloride pH 8.5, 12% v/v (+/-)-2-Methyl-2,4-pentanediol
D5. 0.1 M Ammonium phosphate dibasic, 0.1 M TRIS hydrochloride pH 8.5, 0.5 M Sodium phosphate dibasic dihydrate, 0.5 M Potassium phosphate dibasic
D6. 0.1 M TRIS hydrochloride pH 8.5, 0.1 M Sodium acetate trihydrate
D7. 0.1 M TRIS hydrochloride pH 8.5, 0.1 M Sodium chloride
D8. 0.1 M Ammonium phosphate dibasic, 0.1 M TRIS hydrochloride pH 8.5, 12% w/v Polyethylene glycol 6,000
D9. 0.1 M Potassium sodium tartrate tetrahydrate, 0.1 M TRIS hydrochloride pH 8.5, 0.4 M Magnesium sulfate hydrate
D10. 0.1 M TRIS hydrochloride pH 8.5, 0.2 M Lithium sulfate monohydrate
D11. 0.1 M TRIS hydrochloride pH 8.5, 0.5 M Ammonium sulfate
D12. 0.1 M Sodium citrate tribasic dihydrate, 0.1 M TRIS hydrochloride pH 8.5, 5% v/v Polyethylene glycol 400
E1. 0.02 M Calcium chloride dihydrate, 0.1 M Sodium acetate trihydrate pH 4.6, 15% v/v (+/-)-2-Methyl-2,4-pentanediol
E2. 0.2 M Potassium sodium tartrate tetrahydrate
E3. 0.2 M Ammonium phosphate monobasic
E4. 0.1 M TRIS hydrochloride pH 8.5, 1.0 M Ammonium sulfate
E5. 0.2 M Sodium citrate tribasic dihydrate, 0.1 M HEPES sodium pH 7.5, 15% v/v (+/-)-2-Methyl-2,4-pentanediol
E6. 0.2 M Magnesium chloride hexahydrate, 0.1 M TRIS hydrochloride pH 8.5, 15% w/v Polyethylene glycol 4,000
E7. 0.1 M Sodium cacodylate trihydrate pH 6.5, 0.7 M Sodium acetate trihydrate
E8. 0.2 M Sodium citrate tribasic dihydrate, 0.1 M Sodium cacodylate trihydrate pH 6.5, 15% v/v 2-Propanol
E9. 0.2 M Ammonium acetate, 0.1 M Sodium citrate tribasic dihydrate pH 5.6, 15% w/v Polyethylene glycol 4,000
E10. 0.2 M Ammonium acetate, 0.1 M Sodium acetate trihydrate pH 4.6, 15% w/v Polyethylene glycol 4,000
E11. 0.1 M Sodium citrate tribasic dihydrate pH 5.6, 0.5 M Ammonium phosphate monobasic
E12. 0.2 M Magnesium chloride hexahydrate, 0.1 M HEPES sodium pH 7.5, 15% v/v 2-Propanol
F1. 0.2 M Sodium citrate tribasic dihydrate, 0.1 M TRIS hydrochloride pH 8.5, 15% v/v Polyethylene glycol 400
F2. 0.2 M Calcium chloride dihydrate, 0.1 M HEPES sodium pH 7.5, 14% v/v Polyethylene glycol 400
F3. 0.2 M Ammonium sulfate, 0.1 M Sodium cacodylate trihydrate pH 6.5, 15% w/v Polyethylene glycol 8,000
F4. 0.1 M HEPES sodium pH 7.5, 0.75 M Lithium sulfate monohydrate
F5. 0.2 M Lithium sulfate monohydrate, 0.1 M TRIS hydrochloride pH 8.5, 15% w/v Polyethylene glycol 4,000
F6. 0.2 M Magnesium acetate tetrahydrate, 0.1 M Sodium cacodylate trihydrate pH 6.5, 10% w/v Polyethylene glycol 8,000
F7. 0.2 M Ammonium acetate, 0.1 M TRIS hydrochloride pH 8.5, 15% v/v 2-Propanol
F8. 0.2 M Ammonium sulfate, 0.1 M Sodium acetate trihydrate pH 4.6, 12.5% w/v Polyethylene glycol 4,000
F9. 0.2 M Magnesium acetate tetrahydrate, 0.1 M Sodium cacodylate trihydrate pH 6.5, 15% v/v (+/-)-2-Methyl-2,4-pentanediol
F10. 0.2 M Sodium acetate trihydrate, 0.1 M TRIS hydrochloride pH 8.5, 15% w/v Polyethylene glycol 4,000
F11. 0.2 M Magnesium chloride hexahydrate, 0.1 M HEPES sodium pH 7.5, 15% v/v Polyethylene glycol 400
F12. 0.2 M Calcium chloride dihydrate, 0.1 M Sodium acetate trihydrate pH 4.6, 10% v/v 2-Propanol
G1. 0.1 M Imidazole pH 6.5, 0.5 M Sodium acetate trihydrate
G2. 0.2 M Ammonium acetate, 0.1 M Sodium citrate tribasic dihydrate pH 5.6, 15% v/v (+/-)-2-Methyl-2,4-pentanediol
G3. 0.2 M Sodium citrate tribasic dihydrate, 0.1 M HEPES sodium pH 7.5, 10% v/v 2-Propanol
G4. 0.2 M Sodium acetate trihydrate, 0.1 M Sodium cacodylate trihydrate pH 6.5, 15% w/v Polyethylene glycol 8,000
G5. 0.1 M HEPES sodium pH 7.5, 0.4 M Potassium sodium tartrate tetrahydrate
G6. 0.2 M Ammonium sulfate, 15% w/v Polyethylene glycol 8,000
G7. 0.2 M Ammonium sulfate, 15% w/v Polyethylene glycol 4,000
G8. 1.0 M Ammonium sulfate
G9. 2.0 M Sodium formate
G10. 0.1 M Sodium acetate trihydrate pH 4.6, 1.0 M Sodium formate
G11. 0.1 M HEPES sodium pH 7.5, 0.4 M Sodium phosphate monobasic monohydrate, 0.4 M Potassium phosphate monobasic
G12. 0.1 M TRIS hydrochloride pH 8.5, 4% w/v Polyethylene glycol 8,000
H1. 0.1 M Sodium acetate trihydrate pH 4.6, 4% w/v Polyethylene glycol 4,000
H2. 0.1 M HEPES sodium pH 7.5, 0.7 M Sodium citrate tribasic dihydrate
H3. 0.1 M HEPES sodium pH 7.5, 1.0 M Ammonium sulfate, 2% v/v Polyethylene glycol 400
H4. 0.1 M Sodium citrate tribasic dihydrate pH 5.6, 10% v/v 2-Propanol, 10% w/v Polyethylene glycol 4,000
H5. 0.1 M HEPES sodium pH 7.5, 5% v/v 2-Propanol, 10% w/v Polyethylene glycol 4,000
H6. 0.05 M Potassium phosphate monobasic, 10% w/v Polyethylene glycol 8,000
H7. 15% w/v Polyethylene glycol 1,500
H8. 0.1 M Magnesium formate dihydrate
H9. 0.2 M Zinc acetate dihydrate, 0.1 M Sodium cacodylate trihydrate pH 6.5, 9% w/v Polyethylene glycol 8,000
H10. 0.2 M Calcium acetate hydrate, 0.1 M Sodium cacodylate trihydrate pH 6.5, 9% w/v Polyethylene glycol 8,000
H11. 0.1 M Sodium acetate trihydrate pH 4.6, 1.0 M Ammonium sulfate
H12. 0.1 M TRIS hydrochloride pH 8.5, 1.0 M Ammonium phosphate monobasic