## Natrix Formulation
Natrix Formulation
Hampton Research - Copyright 2016
Reagent | [Salt 1] | [Salt 1] | Salt 1 | [Salt 2] | [Salt 2] | Salt 2 | [Buffer] | [Buffer] | Buffer | pH | [Ppt1] | [Ppt 1] | Precipitant 1 | Average | Average | Average
# |  | units |  |  | units |  |  | units |  |  |  | units |  | pH | Ref. Index | Conductivity
1 | 0.01 | M | Magnesium chloride hexahydrate |  |  |  | 0.05 | M | MES monohydrate | 5.6 | 1.8 | M | Lithium sulfate monohydrate | 5.7 | 1.3639 | 78.9 | mS/cm
2 | 0.01 | M | Magnesium acetate tetrahydrate |  |  |  | 0.05 | M | MES monohydrate | 5.6 | 2.5 | M | Ammonium sulfate | 6.1 | 1.3797 | 312.1 | mS/cm
3 | 0.1 | M | Magnesium acetate tetrahydrate |  |  |  | 0.05 | M | MES monohydrate | 5.6 | 20 | % v/v | (+/-)-2-Methyl-2,4-pentanediol | 5.9 | 1.3611 | 4.9 | mS/cm
4 | 0.2 | M | Potassium chloride | 0.01 | M | Magnesium sulfate heptahydrate | 0.05 | M | MES monohydrate | 5.6 | 10 | % v/v | Polyethylene glycol 400 | 5.5 | 1.3514 | 18.4 | mS/cm
5 | 0.2 | M | Potassium chloride | 0.01 | M | Magnesium chloride hexahydrate | 0.05 | M | MES monohydrate | 5.6 | 5 | % w/v | Polyethylene glycol 8,000 | 5.5 | 1.3435 | 23 | mS/cm
6 | 0.1 | M | Ammonium sulfate | 0.01 | M | Magnesium chloride hexahydrate | 0.05 | M | MES monohydrate | 5.6 | 20 | % w/v | Polyethylene glycol 8,000 | 5.4 | 1.3642 | 10.3 | mS/cm
7 | 0.02 | M | Magnesium chloride hexahydrate |  |  |  | 0.05 | M | MES monohydrate | 6.0 | 15 | % v/v | 2-Propanol | 5.9 | 1.3455 | 3.3 | mS/cm
8 | 0.1 | M | Ammonium acetate | 0.005 | M | Magnesium sulfate heptahydrate | 0.05 | M | MES monohydrate | 6.0 | 0.6 | M | Sodium chloride | 6 | 1.3417 | 60.3 | mS/cm
9 | 0.1 | M | Potassium chloride | 0.01 | M | Magnesium chloride hexahydrate | 0.05 | M | MES monohydrate | 6.0 | 10 | % v/v | Polyethylene glycol 400 | 5.9 | 1.3502 | 11.1 | mS/cm
10 | 0.005 | M | Magnesium sulfate heptahydrate |  |  |  | 0.05 | M | MES monohydrate | 6.0 | 5 | % w/v | Polyethylene glycol 4,000 | 6 | 1.3414 | 1761.7 | µS/cm
11 | 0.01 | M | Magnesium chloride hexahydrate |  |  |  | 0.05 | M | Sodium cacodylate trihydrate | 6.0 | 1.0 | M | Lithium sulfate monohydrate | 5.7 | 1.3518 | 69.9 | mS/cm
12 | 0.01 | M | Magnesium sulfate heptahydrate |  |  |  | 0.05 | M | Sodium cacodylate trihydrate | 6.0 | 1.8 | M | Lithium sulfate monohydrate | 5.5 | 1.3637 | 80.9 | mS/cm
13 | 0.015 | M | Magnesium acetate tetrahydrate |  |  |  | 0.05 | M | Sodium cacodylate trihydrate | 6.0 | 1.7 | M | Ammonium sulfate | 6 | 1.3665 | 183.6 | mS/cm
14 | 0.1 | M | Potassium chloride | 0.025 | M | Magnesium chloride hexahydrate | 0.05 | M | Sodium cacodylate trihydrate | 6.0 | 15 | % v/v | 2-Propanol | 6.1 | 1.3462 | 12.7 | mS/cm
15 | 0.04 | M | Magnesium chloride hexahydrate |  |  |  | 0.05 | M | Sodium cacodylate trihydrate | 6.0 | 5 | % v/v | (+/-)-2-Methyl-2,4-pentanediol | 6 | 1.341 | 9.5 | mS/cm
16 | 0.04 | M | Magnesium acetate tetrahydrate |  |  |  | 0.05 | M | Sodium cacodylate trihydrate | 6.0 | 30 | % v/v | (+/-)-2-Methyl-2,4-pentanediol | 6.4 | 1.3714 | 3 | mS/cm
17 | 0.2 | M | Potassium chloride | 0.01 | M | Calcium chloride dihydrate | 0.05 | M | Sodium cacodylate trihydrate | 6.0 | 10 | % w/v | Polyethylene glycol 4,000 | 6.1 | 1.3501 | 22.4 | mS/cm
18 | 0.01 | M | Magnesium acetate tetrahydrate |  |  |  | 0.05 | M | Sodium cacodylate trihydrate | 6.5 | 1.3 | M | Lithium sulfate monohydrate | 6 | 1.3566 | 75.4 | mS/cm
19 | 0.01 | M | Magnesium sulfate heptahydrate |  |  |  | 0.05 | M | Sodium cacodylate trihydrate | 6.5 | 2.0 | M | Ammonium sulfate | 6.3 | 1.3714 | 237.7 | mS/cm
20 | 0.1 | M | Ammonium acetate | 0.015 | M | Magnesium acetate tetrahydrate | 0.05 | M | Sodium cacodylate trihydrate | 6.5 | 10 | % v/v | 2-Propanol | 6.5 | 1.3423 | 10 | mS/cm
21 | 0.2 | M | Potassium chloride | 0.005 | M | Magnesium chloride hexahydrate | 0.05 | M | Sodium cacodylate trihydrate | 6.5 | 0.9 | M | 1,6-Hexanediol | 6.5 | 1.3499 | 20.5 | mS/cm
22 | 0.08 | M | Magnesium acetate tetrahydrate |  |  |  | 0.05 | M | Sodium cacodylate trihydrate | 6.5 | 15 | % v/v | Polyethylene glycol 400 | 6.6 | 1.3584 | 6.8 | mS/cm
23 | 0.2 | M | Potassium chloride | 0.01 | M | Magnesium chloride hexahydrate | 0.05 | M | Sodium cacodylate trihydrate | 6.5 | 10 | % w/v | Polyethylene glycol 4,000 | 6.5 | 1.35 | 21.5 | mS/cm
24 | 0.2 | M | Ammonium acetate | 0.01 | M | Calcium chloride dihydrate | 0.05 | M | Sodium cacodylate trihydrate | 6.5 | 10 | % w/v | Polyethylene glycol 4,000 | 6.6 | 1.3503 | 15.8 | mS/cm
25 | 0.08 | M | Magnesium acetate tetrahydrate |  |  |  | 0.05 | M | Sodium cacodylate trihydrate | 6.5 | 30 | % w/v | Polyethylene glycol 4,000 | 6.8 | 1.3777 | 11.5 | mS/cm
26 | 0.2 | M | Potassium chloride | 0.1 | M | Magnesium acetate tetrahydrate | 0.05 | M | Sodium cacodylate trihydrate | 6.5 | 10 | % w/v | Polyethylene glycol 8,000 | 6.5 | 1.3522 | 25.1 | mS/cm
27 | 0.2 | M | Ammonium acetate | 0.01 | M | Magnesium acetate tetrahydrate | 0.05 | M | Sodium cacodylate trihydrate | 6.5 | 30 | % w/v | Polyethylene glycol 8,000 | 7 | 1.3782 | 7.5 | mS/cm
28 | 0.05 | M | Magnesium sulfate hydrate |  |  |  | 0.05 | M | HEPES Sodium | 7.0 | 1.6 | M | Lithium sulfate monohydrate | 7 | 1.3624 | 78.2 | mS/cm
29 | 0.01 | M | Magnesium chloride hexahydrate |  |  |  | 0.05 | M | HEPES Sodium | 7.0 | 4.0 | M | Lithium chloride | 7.1 | 1.3684 | 159.1 | mS/cm
30 | 0.01 | M | Magnesium chloride hexahydrate |  |  |  | 0.05 | M | HEPES Sodium | 7.0 | 1.6 | M | Ammonium sulfate | 7 | 1.3657 | 177 | mS/cm
31 | 0.005 | M | Magnesium chloride hexahydrate |  |  |  | 0.05 | M | HEPES Sodium | 7.0 | 25 | % v/v | Polyethylene glycol monomethyl ether 550 | 6.7 | 1.3713 | 7.9 | mS/cm
32 | 0.2 | M | Potassium chloride | 0.01 | M | Magnesium chloride hexahydrate | 0.05 | M | HEPES Sodium | 7.0 | 1.7 | M | 1,6-Hexanediol | 6.9 | 1.3635 | 16.1 | mS/cm
33 | 0.2 | M | Ammonium chloride | 0.01 | M | Magnesium chloride hexahydrate | 0.05 | M | HEPES Sodium | 7.0 | 2.5 | M | 1,6-Hexanediol | 6.7 | 1.3758 | 11.9 | mS/cm
34 | 0.1 | M | Potassium chloride | 0.005 | M | Magnesium sulfate hydrate | 0.05 | M | HEPES Sodium | 7.0 | 15 | % v/v | (+/-)-2-Methyl-2,4-pentanediol | 6.8 | 1.3543 | 10.7 | mS/cm
35 | 0.1 | M | Potassium chloride | 0.01 | M | Magnesium chloride hexahydrate | 0.05 | M | HEPES Sodium | 7.0 | 5 | % v/v | Polyethylene glycol 400 | 6.8 | 1.3438 | 15.7 | mS/cm
36 | 0.1 | M | Potassium chloride | 0.01 | M | Calcium chloride dihydrate | 0.05 | M | HEPES Sodium | 7.0 | 10 | % v/v | Polyethylene glycol 400 | 6.8 | 1.3511 | 13.5 | mS/cm
37 | 0.2 | M | Potassium chloride | 0.025 | M | Magnesium sulfate hydrate | 0.05 | M | HEPES Sodium | 7.0 | 20 | % v/v | Polyethylene glycol 200 | 6.8 | 1.3655 | 15.6 | mS/cm
38 | 0.2 | M | Ammonium acetate | 0.15 | M | Magnesium acetate tetrahydrate | 0.05 | M | HEPES Sodium | 7.0 | 5 | % w/v | Polyethylene glycol 4,000 | 6.9 | 1.3482 | 25.3 | mS/cm
39 | 0.1 | M | Ammonium acetate | 0.02 | M | Magnesium chloride hexahydrate | 0.05 | M | HEPES Sodium | 7.0 | 5 | % w/v | Polyethylene glycol 8,000 | 6.9 | 1.3437 | 14 | mS/cm
40 | 0.01 | M | Magnesium chloride hexahydrate |  |  |  | 0.05 | M | TRIS hydrochloride | 7.5 | 1.6 | M | Ammonium sulfate | 7.4 | 1.3651 | 180 | mS/cm
41 | 0.1 | M | Potassium chloride | 0.015 | M | Magnesium chloride hexahydrate | 0.05 | M | TRIS hydrochloride | 7.5 | 10 | % v/v | Polyethylene glycol monomethyl ether 550 | 7.5 | 1.3498 | 13.8 | mS/cm
42 | 0.01 | M | Magnesium chloride hexahydrate |  |  |  | 0.05 | M | TRIS hydrochloride | 7.5 | 5 | % v/v | 2-Propanol | 7.5 | 1.3377 | 5.5 | mS/cm
43 | 0.05 | M | Ammonium acetate | 0.01 | M | Magnesium chloride hexahydrate | 0.05 | M | TRIS hydrochloride | 7.5 | 10 | % v/v | (+/-)-2-Methyl-2,4-pentanediol | 7.5 | 1.3469 | 7.6 | mS/cm
44 | 0.2 | M | Potassium chloride | 0.05 | M | Magnesium chloride hexahydrate | 0.05 | M | TRIS hydrochloride | 7.5 | 10 | % w/v | Polyethylene glycol 4,000 | 7.6 | 1.3511 | 26.7 | mS/cm
45 | 0.025 | M | Magnesium sulfate hydrate |  |  |  | 0.05 | M | TRIS hydrochloride | 8.5 | 1.8 | M | Ammonium sulfate | 7.9 | 1.3684 | 192.1 | mS/cm
46 | 0.005 | M | Magnesium sulfate hydrate |  |  |  | 0.05 | M | TRIS hydrochloride | 8.5 | 2.9 | M | 1,6-Hexanediol | 8.4 | 1.3788 | 1879.3 | µS/cm
47 | 0.1 | M | Potassium chloride | 0.01 | M | Magnesium chloride hexahydrate | 0.05 | M | TRIS hydrochloride | 8.5 | 30 | % v/v | Polyethylene glycol 400 | 8.5 | 1.3798 | 6.4 | mS/cm
48 | 0.2 | M | Ammonium chloride | 0.01 | M | Calcium chloride dihydrate | 0.05 | M | TRIS hydrochloride | 8.5 | 30 | % w/v | Polyethylene glycol 4,000 | 8.2 | 1.3781 | 11.4 | mS/cm

## Natrix Scoring
Natrix (HR2-116) - Scoring Sheet
Sample: | 1 Clear Drop |  | 6 Needles 1D
Buffer: | 2 Phase Separation |  | 7 Plates 2D
Reservoir Volume: | 3 Regular Granular Precipitate |  | 8 Xtal <0.2 mm
Drop: | 4 Birefringent Precipitate |  | 9 Xtal >0.2 mm
Temperature: | 5 Spherulites
Drop:
Temperature: | Date | Date | Date
1. 0.01 M Magnesium chloride hexahydrate, 0.05 M MES monohydrate pH 5.6, 1.8 M Lithium sulfate monohydrate
2. 0.01 M Magnesium acetate tetrahydrate, 0.05 M MES monohydrate pH 5.6, 2.5 M Ammonium sulfate
3. 0.1 M Magnesium acetate tetrahydrate, 0.05 M MES monohydrate pH 5.6, 20 % v/v (+/-)-2-Methyl-2,4-pentanediol
4. 0.2 M Potassium chloride, 0.01 M Magnesium sulfate heptahydrate, 0.05 M MES monohydrate pH 5.6, 10 % v/v Polyethylene glycol 400
5. 0.2 M Potassium chloride, 0.01 M Magnesium chloride hexahydrate, 0.05 M MES monohydrate pH 5.6, 5 % w/v Polyethylene glycol 8,000
6. 0.1 M Ammonium sulfate , 0.01 M Magnesium chloride hexahydrate, 0.05 M MES monohydrate pH 5.6, 20 % w/v Polyethylene glycol 8,000
7. 0.02 M Magnesium chloride hexahydrate, 0.05 M MES monohydrate pH 6.0, 15 % v/v 2-Propanol
8. 0.1 M Ammonium acetate, 0.005 M Magnesium sulfate heptahydrate, 0.05 M MES monohydrate pH 6.0, 0.6 M Sodium chloride
9. 0.1 M Potassium chloride, 0.01 M Magnesium chloride hexahydrate, 0.05 M MES monohydrate pH 6.0, 10 % v/v Polyethylene glycol 400
10. 0.005 M Magnesium sulfate heptahydrate, 0.05 M MES monohydrate pH 6.0, 5 % w/v Polyethylene glycol 4,000
11. 0.01 M Magnesium chloride hexahydrate, 0.05 M Sodium cacodylate trihydrate pH 6.0, 1.0 M Lithium sulfate monohydrate
12. 0.01 M Magnesium sulfate heptahydrate, 0.05 M Sodium cacodylate trihydrate pH 6.0, 1.8 M Lithium sulfate monohydrate
13. 0.015 M Magnesium acetate tetrahydrate, 0.05 M Sodium cacodylate trihydrate pH 6.0, 1.7 M Ammonium sulfate
14. 0.1 M Potassium chloride, 0.025 M Magnesium chloride hexahydrate, 0.05 M Sodium cacodylate trihydrate pH 6.0, 15 % v/v 2-Propanol
15. 0.04 M Magnesium chloride hexahydrate, 0.05 M Sodium cacodylate trihydrate pH 6.0, 5 % v/v (+/-)-2-Methyl-2,4-pentanediol
16. 0.04 M Magnesium acetate tetrahydrate, 0.05 M Sodium cacodylate trihydrate pH 6.0, 30 % v/v (+/-)-2-Methyl-2,4-pentanediol
17. 0.2 M Potassium chloride, 0.01 M Calcium chloride dihydrate, 0.05 M Sodium cacodylate trihydrate pH 6.0, 10 % w/v Polyethylene glycol 4,000
18. 0.01 M Magnesium acetate tetrahydrate, 0.05 M Sodium cacodylate trihydrate pH 6.5, 1.3 M Lithium sulfate monohydrate
19. 0.01 M Magnesium sulfate heptahydrate, 0.05 M Sodium cacodylate trihydrate pH 6.5, 2.0 M Ammonium sulfate
20. 0.1 M Ammonium acetate, 0.015 M Magnesium acetate tetrahydrate, 0.05 M Sodium cacodylate trihydrate pH 6.5, 10 % v/v 2-Propanol
21. 0.2 M Potassium chloride, 0.005 M Magnesium chloride hexahydrate, 0.05 M Sodium cacodylate trihydrate pH 6.5, 0.9 M 1,6-Hexanediol
22. 0.08 M Magnesium acetate tetrahydrate, 0.05 M Sodium cacodylate trihydrate pH 6.5, 15 % v/v Polyethylene glycol 400
23. 0.2 M Potassium chloride, 0.01 M Magnesium chloride hexahydrate, 0.05 M Sodium cacodylate trihydrate pH 6.5, 10 % w/v Polyethylene glycol 4,000
24. 0.2 M Ammonium acetate, 0.01 M Calcium chloride dihydrate, 0.05 M Sodium cacodylate trihydrate pH 6.5, 10 % w/v Polyethylene glycol 4,000
25. 0.08 M Magnesium acetate tetrahydrate, 0.05 M Sodium cacodylate trihydrate pH 6.5, 30 % w/v Polyethylene glycol 4,000
26. 0.2 M Potassium chloride, 0.1 M Magnesium acetate tetrahydrate, 0.05 M Sodium cacodylate trihydrate pH 6.5, 10 % w/v Polyethylene glycol 8,000
27. 0.2 M Ammonium acetate, 0.01 M Magnesium acetate tetrahydrate, 0.05 M Sodium cacodylate trihydrate pH 6.5, 30 % w/v Polyethylene glycol 8,000
28. 0.05 M Magnesium sulfate hydrate, 0.05 M HEPES Sodium pH 7.0, 1.6 M Lithium sulfate monohydrate
29. 0.01 M Magnesium chloride hexahydrate, 0.05 M HEPES Sodium pH 7.0, 4.0 M Lithium chloride
30. 0.01 M Magnesium chloride hexahydrate, 0.05 M HEPES Sodium pH 7.0, 1.6 M Ammonium sulfate
31. 0.005 M Magnesium chloride hexahydrate, 0.05 M HEPES Sodium pH 7.0, 25 % v/v Polyethylene glycol monomethyl ether 550
32. 0.2 M Potassium chloride, 0.01 M Magnesium chloride hexahydrate, 0.05 M HEPES Sodium pH 7.0, 1.7 M 1,6-Hexanediol
33. 0.2 M Ammonium chloride, 0.01 M Magnesium chloride hexahydrate, 0.05 M HEPES Sodium pH 7.0, 2.5 M 1,6-Hexanediol
34. 0.1 M Potassium chloride, 0.005 M Magnesium sulfate hydrate, 0.05 M HEPES Sodium pH 7.0, 15 % v/v (+/-)-2-Methyl-2,4-pentanediol
35. 0.1 M Potassium chloride, 0.01 M Magnesium chloride hexahydrate, 0.05 M HEPES Sodium pH 7.0, 5 % v/v Polyethylene glycol 400
36. 0.1 M Potassium chloride, 0.01 M Calcium chloride dihydrate, 0.05 M HEPES Sodium pH 7.0, 10 % v/v Polyethylene glycol 400
37. 0.2 M Potassium chloride, 0.025 M Magnesium sulfate hydrate, 0.05 M HEPES Sodium pH 7.0, 20 % v/v Polyethylene glycol 200
38. 0.2 M Ammonium acetate, 0.15 M Magnesium acetate tetrahydrate, 0.05 M HEPES Sodium pH 7.0, 5 % w/v Polyethylene glycol 4,000
39. 0.1 M Ammonium acetate, 0.02 M Magnesium chloride hexahydrate, 0.05 M HEPES Sodium pH 7.0, 5 % w/v Polyethylene glycol 8,000
40. 0.01 M Magnesium chloride hexahydrate, 0.05 M TRIS hydrochloride pH 7.5, 1.6 M Ammonium sulfate
41. 0.1 M Potassium chloride, 0.015 M Magnesium chloride hexahydrate, 0.05 M TRIS hydrochloride pH 7.5, 10 % v/v Polyethylene glycol monomethyl ether 550
42. 0.01 M Magnesium chloride hexahydrate, 0.05 M TRIS hydrochloride pH 7.5, 5 % v/v 2-Propanol
43. 0.05 M Ammonium acetate, 0.01 M Magnesium chloride hexahydrate, 0.05 M TRIS hydrochloride pH 7.5, 10 % v/v (+/-)-2-Methyl-2,4-pentanediol
44. 0.2 M Potassium chloride, 0.05 M Magnesium chloride hexahydrate, 0.05 M TRIS hydrochloride pH 7.5, 10 % w/v Polyethylene glycol 4,000
45. 0.025 M Magnesium sulfate hydrate, 0.05 M TRIS hydrochloride pH 8.5, 1.8 M Ammonium sulfate
46. 0.005 M Magnesium sulfate hydrate, 0.05 M TRIS hydrochloride pH 8.5, 2.9 M 1,6-Hexanediol
47. 0.1 M Potassium chloride, 0.01 M Magnesium chloride hexahydrate, 0.05 M TRIS hydrochloride pH 8.5, 30 % v/v Polyethylene glycol 400
48. 0.2 M Ammonium chloride, 0.01 M Calcium chloride dihydrate, 0.05 M TRIS hydrochloride pH 8.5, 30 % w/v Polyethylene glycol 4,000

## Natrix 2 Lot# ≥211707 Form.
Natrix 2 Formulation
Hampton Research - Copyright 2016
Reagent | [Salt 1] | [Salt 1] | Salt 1 | [Salt 2] | [Salt 2] | Salt 2 | [Salt 3] | [Salt 3] | Salt 3 | [Buffer] | [Buffer] | Buffer | Buffer | [ppt] | [ppt] | Precipitant | [Additive 1] | [Additive 1] | Additive 1 | [Additive 2] | [Additive 2] | Additive 2 | Average | Average | Average
# |  |  |  |  | units |  |  | units |  |  | units |  | pH |  | units |  |  | units |  |  | units |  | pH | Ref. Index | Conductivity
1 | 0.04 | M | Lithium chloride | 0.02 | M | Magnesium chloride hexahydrate |  |  |  | 0.04 | M | Sodium cacodylate trihydrate | 5.5 | 30 | % v/v | (+/-)-2-Methyl-2,4-pentanediol | 0.002 | M | Hexammine cobalt(III) chloride |  |  |  | 5.8 | 1.3719 | 5.7 | mS/cm
2 | 0.08 | M | Sodium chloride | 0.02 | M | Magnesium chloride hexahydrate |  |  |  | 0.04 | M | Sodium cacodylate trihydrate | 5.5 | 35 | % v/v | (+/-)-2-Methyl-2,4-pentanediol | 0.002 | M | Hexammine cobalt(III) chloride |  |  |  | 5.9 | 1.3779 | 6.2 | mS/cm
3 | 0.012 | M | Sodium chloride | 0.08 | M | Potassium chloride |  |  |  | 0.04 | M | Sodium cacodylate trihydrate | 5.5 | 45 | % v/v | (+/-)-2-Methyl-2,4-pentanediol | 0.002 | M | Hexammine cobalt(III) chloride |  |  |  | 6.1 | 1.3881 | 4.3 | mS/cm
4 | 0.02 | M | Magnesium chloride hexahydrate | [6 empty] | 0.04 | M | Sodium cacodylate trihydrate | 5.5 | 40 | % v/v | (+/-)-2-Methyl-2,4-pentanediol | 0.002 | M | Hexammine cobalt(III) chloride |  |  |  | 5.9 | 1.3826 | 3.1 | mS/cm
5 | 0.002 | M | Calcium chloride dihydrate | [6 empty] | 0.05 | M | Sodium cacodylate trihydrate | 6 | 1.8 | M | Ammonium sulfate | 0.0005 | M | Spermine |  |  |  | 6 | 1.3678 | 208.9 | mS/cm
6 | [9 empty] | 0.05 | M | Sodium cacodylate trihydrate | 6 | 35 | % v/v | Tacsimate pH 6.0 | 0.001 | M | Spermine |  |  |  | 6 | 1.3611 | 86 | mS/cm
7 | 0.1 | M | Sodium chloride | [6 empty] | 0.05 | M | Sodium cacodylate trihydrate | 6 | 10 | % w/v | Polyethylene glycol 4,000 | 0.0005 | M | Spermine |  |  |  | 6.2 | 1.349 | 11.1 | mS/cm
8 | 0.05 | M | Potassium chloride | [6 empty] | 0.05 | M | Sodium cacodylate trihydrate | 6 | 10 | % w/v | Polyethylene glycol 8,000 | 0.0005 | M | Spermine | 0.0005 | M | L-Argininamide dihydrochloride | 6.2 | 1.3487 | 8.2 | mS/cm
9 | 0.1 | M | Potassium chloride | [6 empty] | 0.05 | M | Sodium cacodylate trihydrate | 6 | 16 | % w/v | Polyethylene glycol 1,000 | 0.0005 | M | Spermine |  |  |  | 6.3 | 1.3572 | 10.6 | mS/cm
10 | 0.005 | M | Magnesium chloride hexahydrate | 0.002 | M | Calcium chloride dihydrate |  |  |  | 0.05 | M | Sodium cacodylate trihydrate | 6 | 15 | % v/v | 2-Propanol | 0.001 | M | Spermine |  |  |  | 6.4 | 1.345 | 3.9 | mS/cm
11 | 0.075 | M | Sodium chloride | 0.002 | M | Calcium chloride dihydrate |  |  |  | 0.05 | M | Sodium cacodylate trihydrate | 6 | 30 | % w/v | 1,6-Hexanediol | 0.0005 | M | Spermine |  |  |  | 6.4 | 1.374 | 5.2 | mS/cm
12 | 0.02 | M | Magnesium sulfate hydrate | 0.002 | M | Cobalt(II) chloride hexahydrate |  |  |  | 0.05 | M | Sodium cacodylate trihydrate | 6 | 25 | % v/v | (+/-)-2-Methyl-2,4-pentanediol | 0.0005 | M | Spermine |  |  |  | 6.3 | 1.3651 | 2744.5 | µS/cm
13 | [9 empty] | 0.05 | M | Sodium cacodylate trihydrate | 6 | 30 | % v/v | (+/-)-2-Methyl-2,4-pentanediol | [6 empty] | 6.5 | 1.3706 | 1784 | µS/cm
14 | 0.08 | M | Sodium chloride | 0.012 | M | Potassium chloride | 0.02 | M | Magnesium chloride hexahydrate | 0.04 | M | Sodium cacodylate trihydrate | 6 | 30 | % v/v | (+/-)-2-Methyl-2,4-pentanediol | 0.012 | M | Spermine tetrahydrochloride |  |  |  | 6.3 | 1.373 | 7.4 | mS/cm
15 | 0.08 | M | Sodium chloride | 0.02 | M | Magnesium chloride hexahydrate |  |  |  | 0.04 | M | Sodium cacodylate trihydrate | 6 | 35 | % v/v | (+/-)-2-Methyl-2,4-pentanediol | 0.012 | M | Spermine tetrahydrochloride |  |  |  | 6.3 | 1.3784 | 5.8 | mS/cm
16 | 0.08 | M | Strontium chloride hexahydrate | [6 empty] | 0.04 | M | Sodium cacodylate trihydrate | 6 | 35 | % v/v | (+/-)-2-Methyl-2,4-pentanediol | 0.012 | M | Spermine tetrahydrochloride |  |  |  | 6.2 | 1.3791 | 6.5 | mS/cm
17 | 0.08 | M | Potassium chloride | 0.02 | M | Barium chloride dihydrate |  |  |  | 0.04 | M | Sodium cacodylate trihydrate | 6 | 40 | % v/v | (+/-)-2-Methyl-2,4-pentanediol | 0.012 | M | Spermine tetrahydrochloride |  |  |  | 6.4 | 1.3836 | 5.4 | mS/cm
18 | 0.08 | M | Potassium chloride | 0.02 | M | Magnesium chloride hexahydrate |  |  |  | 0.04 | M | Sodium cacodylate trihydrate | 6 | 45 | % v/v | (+/-)-2-Methyl-2,4-pentanediol | 0.012 | M | Spermine tetrahydrochloride |  |  |  | 6.4 | 1.3889 | 4.4 | mS/cm
19 | 0.08 | M | Sodium chloride | [6 empty] | 0.04 | M | Sodium cacodylate trihydrate | 6 | 45 | % v/v | (+/-)-2-Methyl-2,4-pentanediol | 0.012 | M | Spermine tetrahydrochloride |  |  |  | 6.5 | 1.3883 | 3.4 | mS/cm
20 | 0.08 | M | Sodium chloride | 0.02 | M | Barium chloride dihydrate |  |  |  | 0.04 | M | Sodium cacodylate trihydrate | 6 | 45 | % v/v | (+/-)-2-Methyl-2,4-pentanediol | 0.012 | M | Spermine tetrahydrochloride |  |  |  | 6.4 | 1.3888 | 4.1 | mS/cm
21 | 0.012 | M | Sodium chloride | 0.08 | M | Potassium chloride |  |  |  | 0.04 | M | Sodium cacodylate trihydrate | 6 | 50 | % v/v | (+/-)-2-Methyl-2,4-pentanediol | 0.012 | M | Spermine tetrahydrochloride |  |  |  | 6.5 | 1.3934 | 3.3 | mS/cm
22 | 0.08 | M | Potassium chloride | [6 empty] | 0.04 | M | Sodium cacodylate trihydrate | 6 | 55 | % v/v | (+/-)-2-Methyl-2,4-pentanediol | 0.012 | M | Spermine tetrahydrochloride |  |  |  | 6.6 | 1.398 | 2519.5 | µS/cm
23 | 0.018 | M | Magnesium chloride hexahydrate | [6 empty] | 0.05 | M | Sodium cacodylate trihydrate | 6.5 | 10 | % v/v | 2-Propanol | 0.003 | M | Spermine |  |  |  | 7 | 1.3416 | 5.7 | mS/cm
24 | 0.02 | M | Magnesium chloride hexahydrate | [6 empty] | 0.05 | M | MOPS | 7 | 2 | M | Ammonium sulfate | 0.0005 | M | Spermine |  |  |  | 7.2 | 1.3716 | 220.1 | mS/cm
25 | [9 empty] | 0.05 | M | HEPES sodium | 7 | 40 | % v/v | Tacsimate pH 7.0 | 0.002 | M | Spermine | 0.002 | M | Hexammine cobalt(III) chloride | 7.2 | 1.3667 | 92 | mS/cm
26 | 0.02 | M | Magnesium chloride hexahydrate | [6 empty] | 0.05 | M | MOPS | 7 | 55 | % v/v | Tacsimate pH 7.0 | 0.002 | M | Hexammine cobalt(III) chloride |  |  |  | 7 | 1.3765 | 97.4 | mS/cm
27 | 0.02 | M | Magnesium chloride hexahydrate | [6 empty] | 0.05 | M | Sodium cacodylate trihydrate | 7 | 15 | % v/v | 2-Propanol | 0.001 | M | Hexammine cobalt(III) chloride | 0.001 | M | Spermine | 7.2 | 1.3452 | 4.8 | mS/cm
28 | 0.005 | M | Magnesium chloride hexahydrate | [6 empty] | 0.05 | M | MOPS | 7 | 25 | % v/v | 1,4-Dioxane | 0.001 | M | Spermine |  |  |  | 6.9 | 1.3601 | 1388.5 | µS/cm
29 | 0.01 | M | Magnesium chloride hexahydrate | 0.002 | M | Barium chloride dihydrate |  |  |  | 0.05 | M | MOPS | 7 | 30 | % v/v | 1,4-Dioxane | [6 empty] | 6.8 | 1.3651 | 1944 | µS/cm
30 | 0.001 | M | Magnesium chloride hexahydrate | 0.002 | M | Calcium chloride dihydrate |  |  |  | 0.05 | M | MOPS | 7 | 15 | % v/v | (+/-)-2-Methyl-2,4-pentanediol | [6 empty] | 6.8 | 1.3527 | 1099 | µS/cm
31 | 0.08 | M | Strontium chloride hexahydrate | 0.02 | M | Magnesium chloride hexahydrate |  |  |  | 0.04 | M | Sodium cacodylate trihydrate | 7 | 20 | % v/v | (+/-)-2-Methyl-2,4-pentanediol | 0.012 | M | Spermine tetrahydrochloride |  |  |  | 6.9 | 1.3619 | 12.2 | mS/cm
32 | 0.08 | M | Sodium chloride | [6 empty] | 0.04 | M | Sodium cacodylate trihydrate | 7 | 30 | % v/v | (+/-)-2-Methyl-2,4-pentanediol | 0.012 | M | Spermine tetrahydrochloride |  |  |  | 7.1 | 1.372 | 5.4 | mS/cm
33 | 0.04 | M | Lithium chloride | 0.08 | M | Strontium chloride hexahydrate |  |  |  | 0.04 | M | Sodium cacodylate trihydrate | 7 | 30 | % v/v | (+/-)-2-Methyl-2,4-pentanediol | 0.012 | M | Spermine tetrahydrochloride |  |  |  | 6.9 | 1.3737 | 8.6 | mS/cm
34 | 0.04 | M | Lithium chloride | 0.08 | M | Strontium chloride hexahydrate | 0.02 | M | Magnesium chloride hexahydrate | 0.04 | M | Sodium cacodylate trihydrate | 7 | 30 | % v/v | (+/-)-2-Methyl-2,4-pentanediol | 0.012 | M | Spermine tetrahydrochloride |  |  |  | 6.9 | 1.3743 | 9.6 | mS/cm
35 | 0.08 | M | Sodium chloride | 0.012 | M | Potassium chloride | 0.02 | M | Magnesium chloride hexahydrate | 0.04 | M | Sodium cacodylate trihydrate | 7 | 35 | % v/v | (+/-)-2-Methyl-2,4-pentanediol | 0.012 | M | Spermine tetrahydrochloride |  |  |  | 7.1 | 1.3782 | 5.9 | mS/cm
36 | 0.012 | M | Sodium chloride | 0.08 | M | Potassium chloride |  |  |  | 0.04 | M | Sodium cacodylate trihydrate | 7 | 40 | % v/v | (+/-)-2-Methyl-2,4-pentanediol | 0.012 | M | Spermine tetrahydrochloride |  |  |  | 7.2 | 1.3834 | 4.6 | mS/cm
37 | 0.08 | M | Sodium chloride | 0.02 | M | Barium chloride dihydrate |  |  |  | 0.04 | M | Sodium cacodylate trihydrate | 7 | 40 | % v/v | (+/-)-2-Methyl-2,4-pentanediol | 0.012 | M | Spermine tetrahydrochloride |  |  |  | 7.1 | 1.3837 | 4.7 | mS/cm
38 | 0.08 | M | Sodium chloride | 0.02 | M | Magnesium chloride hexahydrate |  |  |  | 0.04 | M | Sodium cacodylate trihydrate | 7 | 40 | % v/v | (+/-)-2-Methyl-2,4-pentanediol | 0.012 | M | Spermine tetrahydrochloride |  |  |  | 7.1 | 1.3834 | 4.6 | mS/cm
39 | 0.08 | M | Potassium chloride | 0.02 | M | Barium chloride dihydrate |  |  |  | 0.04 | M | Sodium cacodylate trihydrate | 7 | 40 | % v/v | (+/-)-2-Methyl-2,4-pentanediol | 0.012 | M | Spermine tetrahydrochloride |  |  |  | 7.2 | 1.3835 | 5.2 | mS/cm
40 | 0.08 | M | Potassium chloride | 0.02 | M | Magnesium chloride hexahydrate |  |  |  | 0.04 | M | Sodium cacodylate trihydrate | 7 | 50 | % v/v | (+/-)-2-Methyl-2,4-pentanediol | 0.012 | M | Spermine tetrahydrochloride |  |  |  | 7.2 | 1.3935 | 3.4 | mS/cm
41 | 0.08 | M | Potassium chloride | [6 empty] | 0.04 | M | Sodium cacodylate trihydrate | 7 | 60 | % v/v | (+/-)-2-Methyl-2,4-pentanediol | 0.012 | M | Spermine tetrahydrochloride |  |  |  | 7.4 | 1.4027 | 1857.5 | µS/cm
42 | 0.02 | M | Magnesium chloride hexahydrate | 0.002 | M | Cobalt(II) chloride hexahydrate |  |  |  | 0.05 | M | HEPES sodium | 7.5 | 2 | M | Ammonium sulfate | 0.001 | M | Spermine |  |  |  | 7.5 | 1.3723 | 220.1 | mS/cm
43 | 0.02 | M | Magnesium chloride hexahydrate | [6 empty] | 0.05 | M | PIPES | 7.5 | 4 | % w/v | Polyethylene glycol 8,000 | 0.001 | M | Spermine |  |  |  | 7.5 | 1.3417 | 8.5 | mS/cm
44 | 0.015 | M | Magnesium chloride hexahydrate | 0.002 | M | Barium chloride dihydrate |  |  |  | 0.05 | M | PIPES | 7.5 | 7 | % v/v | 2-Propanol | 0.0005 | M | Spermine |  |  |  | 7.4 | 1.3408 | 7.3 | mS/cm
45 | 0.02 | M | Magnesium chloride hexahydrate | [6 empty] | 0.05 | M | PIPES | 7.5 | 10 | % w/v | 1,6-Hexanediol | 0.001 | M | Spermine |  |  |  | 7.5 | 1.349 | 7 | mS/cm
46 | 0.01 | M | Magnesium chloride hexahydrate | [6 empty] | 0.05 | M | HEPES sodium | 7.5 | 15 | % v/v | (+/-)-2-Methyl-2,4-pentanediol | 0.0015 | M | Spermine |  |  |  | 7.5 | 1.3536 | 4 | mS/cm
47 | 0.2 | M | Calcium chloride dihydrate | [6 empty] | 0.05 | M | HEPES sodium | 7.5 | 28 | % v/v | Polyethylene glycol 400 | 0.002 | M | Spermine |  |  |  | 7.4 | 1.3822 | 14.5 | mS/cm
48 | 0.002 | M | Copper(II) chloride dihydrate | [6 empty] | 0.05 | M | TRIS hydrochloride | 8.5 | 1.8 | M | Lithium sulfate monohydrate | 0.0005 | M | Spermine |  |  |  | 8.5 | 1.3637 | 85.4 | mS/cm

## Natrix 2 Lot# ≥211707 Scor.
Natrix 2 (HR2-117) - Scoring Sheet
Sample: | 1 Clear Drop |  | 6 Needles 1D
Buffer: | 2 Phase Separation |  | 7 Plates 2D
Reservoir Volume: | 3 Regular Granular Precipitate |  | 8 Xtal <0.2 mm
Drop: | 4 Birefringent Precipitate |  | 9 Xtal >0.2 mm
Temperature: | 5 Spherulites
Drop:
Temperature: | Date | Date | Date
1. 0.04 M Lithium chloride, 0.02 M Magnesium chloride hexahydrate, 0.04 M Sodium cacodylate trihydrate pH 5.5, 30% v/v (+/-)-2-Methyl-2,4-pentanediol, 0.002 M Hexammine cobalt(III) chloride
2. 0.08 M Sodium chloride, 0.02 M Magnesium chloride hexahydrate, 0.04 M Sodium cacodylate trihydrate pH 5.5, 35% v/v (+/-)-2-Methyl-2,4-pentanediol, 0.002 M Hexammine cobalt(III) chloride
3. 0.012 M Sodium chloride, 0.08 M Potassium chloride, 0.04 M Sodium cacodylate trihydrate pH 5.5, 45% v/v (+/-)-2-Methyl-2,4-pentanediol, 0.002 M Hexammine cobalt(III) chloride
4. 0.02 M Magnesium chloride hexahydrate, 0.04 M Sodium cacodylate trihydrate pH 5.5, 40% v/v (+/-)-2-Methyl-2,4-pentanediol, 0.002 M Hexammine cobalt(III) chloride
5. 0.002 M Calcium chloride dihydrate, 0.05 M Sodium cacodylate trihydrate pH 6.0, 1.8 M Ammonium sulfate, 0.0005 M Spermine
6. 0.05 M Sodium cacodylate trihydrate pH 6.0, 35% v/v Tacsimate pH 6.0, 0.001 M Spermine
7. 0.1 M Sodium chloride, 0.05 M Sodium cacodylate trihydrate pH 6.0, 10% w/v Polyethylene glycol 4,000, 0.0005 M Spermine
8. 0.05 M Potassium chloride, 0.05 M Sodium cacodylate trihydrate pH 6.0, 10% w/v Polyethylene glycol 8,000, 0.0005 M Spermine, 0.0005 M L-Argininamide dihydrochloride
9. 0.1 M Potassium chloride, 0.05 M Sodium cacodylate trihydrate pH 6.0, 16% w/v Polyethylene glycol 1,000, 0.0005 M Spermine
10. 0.005 M Magnesium chloride hexahydrate, 0.002 M Calcium chloride dihydrate, 0.05 M Sodium cacodylate trihydrate pH 6.0, 15% v/v 2-Propanol, 0.001 M Spermine
11. 0.075 M Sodium chloride, 0.002 M Calcium chloride dihydrate, 0.05 M Sodium cacodylate trihydrate pH 6.0, 30% w/v 1,6-Hexanediol, 0.0005 M Spermine
12. 0.02 M Magnesium sulfate hydrate, 0.002 M Cobalt(II) chloride hexahydrate, 0.05 M Sodium cacodylate trihydrate pH 6.0, 25% v/v (+/-)-2-Methyl-2,4-pentanediol, 0.0005 M Spermine
13. 0.05 M Sodium cacodylate trihydrate pH 6.0, 30% v/v (+/-)-2-Methyl-2,4-pentanediol
14. 0.08 M Sodium chloride, 0.012 M Potassium chloride, 0.02 M Magnesium chloride hexahydrate, 0.04 M Sodium cacodylate trihydrate pH 6.0, 30% v/v (+/-)-2-Methyl-2,4-pentanediol, 0.012 M Spermine tetrahydrochloride
15. 0.08 M Sodium chloride, 0.02 M Magnesium chloride hexahydrate, 0.04 M Sodium cacodylate trihydrate pH 6.0, 35% v/v (+/-)-2-Methyl-2,4-pentanediol, 0.012 M Spermine tetrahydrochloride
16. 0.08 M Strontium chloride hexahydrate, 0.04 M Sodium cacodylate trihydrate pH 6.0, 35% v/v (+/-)-2-Methyl-2,4-pentanediol, 0.012 M Spermine tetrahydrochloride
17. 0.08 M Potassium chloride, 0.02 M Barium chloride dihydrate, 0.04 M Sodium cacodylate trihydrate pH 6.0, 40% v/v (+/-)-2-Methyl-2,4-pentanediol, 0.012 M Spermine tetrahydrochloride
18. 0.08 M Potassium chloride, 0.02 M Magnesium chloride hexahydrate, 0.04 M Sodium cacodylate trihydrate pH 6.0, 45% v/v (+/-)-2-Methyl-2,4-pentanediol, 0.012 M Spermine tetrahydrochloride
19. 0.08 M Sodium chloride, 0.04 M Sodium cacodylate trihydrate pH 6.0, 45% v/v (+/-)-2-Methyl-2,4-pentanediol, 0.012 M Spermine tetrahydrochloride
20. 0.08 M Sodium chloride, 0.02 M Barium chloride dihydrate, 0.04 M Sodium cacodylate trihydrate pH 6.0, 45% v/v (+/-)-2-Methyl-2,4-pentanediol, 0.012 M Spermine tetrahydrochloride
21. 0.012 M Sodium chloride, 0.08 M Potassium chloride, 0.04 M Sodium cacodylate trihydrate pH 6.0, 50% v/v (+/-)-2-Methyl-2,4-pentanediol, 0.012 M Spermine tetrahydrochloride
22. 0.08 M Potassium chloride, 0.04 M Sodium cacodylate trihydrate pH 6.0, 55% v/v (+/-)-2-Methyl-2,4-pentanediol, 0.012 M Spermine tetrahydrochloride
23. 0.018 M Magnesium chloride hexahydrate, 0.05 M Sodium cacodylate trihydrate pH 6.5, 10% v/v 2-Propanol, 0.003 M Spermine
24. 0.02 M Magnesium chloride hexahydrate, 0.05 M MOPS pH 7.0, 2.0 M Ammonium sulfate, 0.0005 M Spermine
25. 0.05 M HEPES sodium pH 7.0, 40% v/v Tacsimate pH 7.0, 0.002 M Spermine, 0.002 M Hexammine cobalt(III) chloride
26. 0.02 M Magnesium chloride hexahydrate, 0.05 M MOPS pH 7.0, 55% v/v Tacsimate pH 7.0, 0.002 M Hexammine cobalt(III) chloride
27. 0.02 M Magnesium chloride hexahydrate, 0.05 M Sodium cacodylate trihydrate pH 7.0, 15% v/v 2-Propanol, 0.001 M Hexammine cobalt(III) chloride, 0.001 M Spermine
28. 0.005 M Magnesium chloride hexahydrate, 0.05 M MOPS pH 7.0, 25% v/v 1,4-Dioxane, 0.001 M Spermine
29. 0.01 M Magnesium chloride hexahydrate, 0.002 M Barium chloride dihydrate, 0.05 M MOPS pH 7.0, 30% v/v 1,4-Dioxane
30. 0.001 M Magnesium chloride hexahydrate, 0.002 M Calcium chloride dihydrate, 0.05 M MOPS pH 7.0, 15% v/v (+/-)-2-Methyl-2,4-pentanediol
31. 0.08 M Strontium chloride hexahydrate, 0.02 M Magnesium chloride hexahydrate, 0.04 M Sodium cacodylate trihydrate pH 7.0, 20% v/v (+/-)-2-Methyl-2,4-pentanediol, 0.012 M Spermine tetrahydrochloride
32. 0.08 M Sodium chloride, 0.04 M Sodium cacodylate trihydrate pH 7.0, 30% v/v (+/-)-2-Methyl-2,4-pentanediol, 0.012 M Spermine tetrahydrochloride
33. 0.04 M Lithium chloride, 0.08 M Strontium chloride hexahydrate, 0.04 M Sodium cacodylate trihydrate pH 7.0, 30% v/v (+/-)-2-Methyl-2,4-pentanediol, 0.012 M Spermine tetrahydrochloride
34. 0.04 M Lithium chloride, 0.08 M Strontium chloride hexahydrate, 0.02 M Magnesium chloride hexahydrate, 0.04 M Sodium cacodylate trihydrate pH 7.0, 30% v/v (+/-)-2-Methyl-2,4-pentanediol, 0.012 M Spermine tetrahydrochloride
35. 0.08 M Sodium chloride, 0.012 M Potassium chloride, 0.02 M Magnesium chloride hexahydrate, 0.04 M Sodium cacodylate trihydrate pH 7.0, 35% v/v (+/-)-2-Methyl-2,4-pentanediol, 0.012 M Spermine tetrahydrochloride
36. 0.012 M Sodium chloride, 0.08 M Potassium chloride, 0.04 M Sodium cacodylate trihydrate pH 7.0, 40% v/v (+/-)-2-Methyl-2,4-pentanediol, 0.012 M Spermine tetrahydrochloride
37. 0.08 M Sodium chloride, 0.02 M Barium chloride dihydrate, 0.04 M Sodium cacodylate trihydrate pH 7.0, 40% v/v (+/-)-2-Methyl-2,4-pentanediol, 0.012 M Spermine tetrahydrochloride
38. 0.08 M Sodium chloride, 0.02 M Magnesium chloride hexahydrate, 0.04 M Sodium cacodylate trihydrate pH 7.0, 40% v/v (+/-)-2-Methyl-2,4-pentanediol, 0.012 M Spermine tetrahydrochloride
39. 0.08 M Potassium chloride, 0.02 M Barium chloride dihydrate, 0.04 M Sodium cacodylate trihydrate pH 7.0, 40% v/v (+/-)-2-Methyl-2,4-pentanediol, 0.012 M Spermine tetrahydrochloride
40. 0.08 M Potassium chloride, 0.02 M Magnesium chloride hexahydrate, 0.04 M Sodium cacodylate trihydrate pH 7.0, 50% v/v (+/-)-2-Methyl-2,4-pentanediol, 0.012 M Spermine tetrahydrochloride
41. 0.08 M Potassium chloride, 0.04 M Sodium cacodylate trihydrate pH 7.0, 60% v/v (+/-)-2-Methyl-2,4-pentanediol, 0.012 M Spermine tetrahydrochloride
42. 0.02 M Magnesium chloride hexahydrate, 0.002 M Cobalt(II) chloride hexahydrate, 0.05 M HEPES sodium pH 7.5, 2.0 M Ammonium sulfate, 0.001 M Spermine
43. 0.02 M Magnesium chloride hexahydrate, 0.05 M PIPES pH 7.5, 4% w/v Polyethylene glycol 8,000, 0.001 M Spermine
44. 0.015 M Magnesium chloride hexahydrate, 0.002 M Barium chloride dihydrate, 0.05 M PIPES pH 7.5, 7% v/v 2-Propanol, 0.0005 M Spermine
45. 0.02 M Magnesium chloride hexahydrate, 0.05 M PIPES pH 7.5, 10% w/v 1,6-Hexanediol, 0.001 M Spermine
46. 0.01 M Magnesium chloride hexahydrate, 0.05 M HEPES sodium pH 7.5, 15% v/v (+/-)-2-Methyl-2,4-pentanediol, 0.0015 M Spermine
47. 0.2 M Calcium chloride dihydrate, 0.05 M HEPES sodium pH 7.5, 28% v/v Polyethylene glycol 400, 0.002 M Spermine
48. 0.002 M Copper(II) chloride dihydrate, 0.05 M TRIS hydrochloride pH 8.5, 1.8 M Lithium sulfate monohydrate, 0.0005 M Spermine

## Natrix 2 Lot# ≤211706 Form.
Natrix 2 Formulation
Hampton Research - Copyright 2016
Reagent | [Salt 1] | [Salt 1] | Salt 1 | [Salt 2] | [Salt 2] | Salt 2 | [Salt 3] | [Salt 3] | Salt 3 | [Buffer] | [Buffer] | Buffer | Buffer | [ppt] | [ppt] | Precipitant | [Additive 1] | [Additive 1] | Additive 1 | [Additive 2] | [Additive 2] | Additive 2 | Average | Average | Average
# |  |  |  |  | units |  |  | units |  |  | units |  | pH |  | units |  |  | units |  |  | units |  | pH | Ref. Index | Conductivity
1 | 0.04 | M | Lithium chloride | 0.02 | M | Magnesium chloride hexahydrate |  |  |  | 0.04 | M | Sodium cacodylate trihydrate | 5.5 | 30 | % v/v | (+/-)-2-Methyl-2,4-pentanediol | 0.02 | M | Hexammine cobalt(III) chloride |  |  |  | 5.8 | 1.3719 | 5.7 | mS/cm
2 | 0.08 | M | Sodium chloride | 0.02 | M | Magnesium chloride hexahydrate |  |  |  | 0.04 | M | Sodium cacodylate trihydrate | 5.5 | 35 | % v/v | (+/-)-2-Methyl-2,4-pentanediol | 0.02 | M | Hexammine cobalt(III) chloride |  |  |  | 5.9 | 1.3779 | 6.2 | mS/cm
3 | 0.012 | M | Sodium chloride | 0.08 | M | Potassium chloride |  |  |  | 0.04 | M | Sodium cacodylate trihydrate | 5.5 | 45 | % v/v | (+/-)-2-Methyl-2,4-pentanediol | 0.02 | M | Hexammine cobalt(III) chloride |  |  |  | 6.1 | 1.3881 | 4.3 | mS/cm
4 | 0.02 | M | Magnesium chloride hexahydrate | [6 empty] | 0.04 | M | Sodium cacodylate trihydrate | 5.5 | 40 | % v/v | (+/-)-2-Methyl-2,4-pentanediol | 0.02 | M | Hexammine cobalt(III) chloride |  |  |  | 5.9 | 1.3826 | 3.1 | mS/cm
5 | 0.002 | M | Calcium chloride dihydrate | [6 empty] | 0.05 | M | Sodium cacodylate trihydrate | 6 | 1.8 | M | Ammonium sulfate | 0.0005 | M | Spermine |  |  |  | 6 | 1.3678 | 208.9 | mS/cm
6 | [9 empty] | 0.05 | M | Sodium cacodylate trihydrate | 6 | 35 | % v/v | Tacsimate pH 6.0 | 0.001 | M | Spermine |  |  |  | 6 | 1.3611 | 86 | mS/cm
7 | 0.1 | M | Sodium chloride | [6 empty] | 0.05 | M | Sodium cacodylate trihydrate | 6 | 10 | % w/v | Polyethylene glycol 4,000 | 0.0005 | M | Spermine |  |  |  | 6.2 | 1.349 | 11.1 | mS/cm
8 | 0.05 | M | Potassium chloride | [6 empty] | 0.05 | M | Sodium cacodylate trihydrate | 6 | 10 | % w/v | Polyethylene glycol 8,000 | 0.0005 | M | Spermine | 0.0005 | M | L-Argininamide dihydrochloride | 6.2 | 1.3487 | 8.2 | mS/cm
9 | 0.1 | M | Potassium chloride | [6 empty] | 0.05 | M | Sodium cacodylate trihydrate | 6 | 16 | % w/v | Polyethylene glycol 1,000 | 0.0005 | M | Spermine |  |  |  | 6.3 | 1.3572 | 10.6 | mS/cm
10 | 0.005 | M | Magnesium chloride hexahydrate | 0.002 | M | Calcium chloride dihydrate |  |  |  | 0.05 | M | Sodium cacodylate trihydrate | 6 | 15 | % v/v | 2-Propanol | 0.001 | M | Spermine |  |  |  | 6.4 | 1.345 | 3.9 | mS/cm
11 | 0.075 | M | Sodium chloride | 0.002 | M | Calcium chloride dihydrate |  |  |  | 0.05 | M | Sodium cacodylate trihydrate | 6 | 30 | % w/v | 1,6-Hexanediol | 0.0005 | M | Spermine |  |  |  | 6.4 | 1.374 | 5.2 | mS/cm
12 | 0.02 | M | Magnesium sulfate hydrate | 0.002 | M | Cobalt(II) chloride hexahydrate |  |  |  | 0.05 | M | Sodium cacodylate trihydrate | 6 | 25 | % v/v | (+/-)-2-Methyl-2,4-pentanediol | 0.0005 | M | Spermine |  |  |  | 6.3 | 1.3651 | 2744.5 | µS/cm
13 | [9 empty] | 0.05 | M | Sodium cacodylate trihydrate | 6 | 30 | % v/v | (+/-)-2-Methyl-2,4-pentanediol | [6 empty] | 6.5 | 1.3706 | 1784 | µS/cm
14 | 0.08 | M | Sodium chloride | 0.012 | M | Potassium chloride | 0.02 | M | Magnesium chloride hexahydrate | 0.04 | M | Sodium cacodylate trihydrate | 6 | 30 | % v/v | (+/-)-2-Methyl-2,4-pentanediol | 0.012 | M | Spermine tetrahydrochloride |  |  |  | 6.3 | 1.373 | 7.4 | mS/cm
15 | 0.08 | M | Sodium chloride | 0.02 | M | Magnesium chloride hexahydrate |  |  |  | 0.04 | M | Sodium cacodylate trihydrate | 6 | 35 | % v/v | (+/-)-2-Methyl-2,4-pentanediol | 0.012 | M | Spermine tetrahydrochloride |  |  |  | 6.3 | 1.3784 | 5.8 | mS/cm
16 | 0.08 | M | Strontium chloride hexahydrate | [6 empty] | 0.04 | M | Sodium cacodylate trihydrate | 6 | 35 | % v/v | (+/-)-2-Methyl-2,4-pentanediol | 0.012 | M | Spermine tetrahydrochloride |  |  |  | 6.2 | 1.3791 | 6.5 | mS/cm
17 | 0.08 | M | Potassium chloride | 0.02 | M | Barium chloride dihydrate |  |  |  | 0.04 | M | Sodium cacodylate trihydrate | 6 | 40 | % v/v | (+/-)-2-Methyl-2,4-pentanediol | 0.012 | M | Spermine tetrahydrochloride |  |  |  | 6.4 | 1.3836 | 5.4 | mS/cm
18 | 0.08 | M | Potassium chloride | 0.02 | M | Magnesium chloride hexahydrate |  |  |  | 0.04 | M | Sodium cacodylate trihydrate | 6 | 45 | % v/v | (+/-)-2-Methyl-2,4-pentanediol | 0.012 | M | Spermine tetrahydrochloride |  |  |  | 6.4 | 1.3889 | 4.4 | mS/cm
19 | 0.08 | M | Sodium chloride | [6 empty] | 0.04 | M | Sodium cacodylate trihydrate | 6 | 45 | % v/v | (+/-)-2-Methyl-2,4-pentanediol | 0.012 | M | Spermine tetrahydrochloride |  |  |  | 6.5 | 1.3883 | 3.4 | mS/cm
20 | 0.08 | M | Sodium chloride | 0.02 | M | Barium chloride dihydrate |  |  |  | 0.04 | M | Sodium cacodylate trihydrate | 6 | 45 | % v/v | (+/-)-2-Methyl-2,4-pentanediol | 0.012 | M | Spermine tetrahydrochloride |  |  |  | 6.4 | 1.3888 | 4.1 | mS/cm
21 | 0.012 | M | Sodium chloride | 0.08 | M | Potassium chloride |  |  |  | 0.04 | M | Sodium cacodylate trihydrate | 6 | 50 | % v/v | (+/-)-2-Methyl-2,4-pentanediol | 0.012 | M | Spermine tetrahydrochloride |  |  |  | 6.5 | 1.3934 | 3.3 | mS/cm
22 | 0.08 | M | Potassium chloride | [6 empty] | 0.04 | M | Sodium cacodylate trihydrate | 6 | 55 | % v/v | (+/-)-2-Methyl-2,4-pentanediol | 0.012 | M | Spermine tetrahydrochloride |  |  |  | 6.6 | 1.398 | 2519.5 | µS/cm
23 | 0.018 | M | Magnesium chloride hexahydrate | [6 empty] | 0.05 | M | Sodium cacodylate trihydrate | 6.5 | 10 | % v/v | 2-Propanol | 0.003 | M | Spermine |  |  |  | 7 | 1.3416 | 5.7 | mS/cm
24 | 0.02 | M | Magnesium chloride hexahydrate | [6 empty] | 0.05 | M | MOPS | 7 | 2 | M | Ammonium sulfate | 0.0005 | M | Spermine |  |  |  | 7.2 | 1.3716 | 220.1 | mS/cm
25 | [9 empty] | 0.05 | M | HEPES sodium | 7 | 40 | % v/v | Tacsimate pH 7.0 | 0.002 | M | Spermine | 0.002 | M | Hexammine cobalt(III) chloride | 7.2 | 1.3667 | 92 | mS/cm
26 | 0.02 | M | Magnesium chloride hexahydrate | [6 empty] | 0.05 | M | MOPS | 7 | 55 | % v/v | Tacsimate pH 7.0 | 0.005 | M | Hexammine cobalt(III) chloride |  |  |  | 7 | 1.3765 | 97.4 | mS/cm
27 | 0.02 | M | Magnesium chloride hexahydrate | [6 empty] | 0.05 | M | Sodium cacodylate trihydrate | 7 | 15 | % v/v | 2-Propanol | 0.001 | M | Hexammine cobalt(III) chloride | 0.001 | M | Spermine | 7.2 | 1.3452 | 4.8 | mS/cm
28 | 0.005 | M | Magnesium chloride hexahydrate | [6 empty] | 0.05 | M | MOPS | 7 | 25 | % v/v | 1,4-Dioxane | 0.001 | M | Spermine |  |  |  | 6.9 | 1.3601 | 1388.5 | µS/cm
29 | 0.01 | M | Magnesium chloride hexahydrate | 0.002 | M | Barium chloride dihydrate |  |  |  | 0.05 | M | MOPS | 7 | 30 | % v/v | 1,4-Dioxane | [6 empty] | 6.8 | 1.3651 | 1944 | µS/cm
30 | 0.001 | M | Magnesium chloride hexahydrate | 0.002 | M | Calcium chloride dihydrate |  |  |  | 0.05 | M | MOPS | 7 | 15 | % v/v | (+/-)-2-Methyl-2,4-pentanediol | [6 empty] | 6.8 | 1.3527 | 1099 | µS/cm
31 | 0.08 | M | Strontium chloride hexahydrate | 0.02 | M | Magnesium chloride hexahydrate |  |  |  | 0.04 | M | Sodium cacodylate trihydrate | 7 | 20 | % v/v | (+/-)-2-Methyl-2,4-pentanediol | 0.012 | M | Spermine tetrahydrochloride |  |  |  | 6.9 | 1.3619 | 12.2 | mS/cm
32 | 0.08 | M | Sodium chloride | [6 empty] | 0.04 | M | Sodium cacodylate trihydrate | 7 | 30 | % v/v | (+/-)-2-Methyl-2,4-pentanediol | 0.012 | M | Spermine tetrahydrochloride |  |  |  | 7.1 | 1.372 | 5.4 | mS/cm
33 | 0.04 | M | Lithium chloride | 0.08 | M | Strontium chloride hexahydrate |  |  |  | 0.04 | M | Sodium cacodylate trihydrate | 7 | 30 | % v/v | (+/-)-2-Methyl-2,4-pentanediol | 0.012 | M | Spermine tetrahydrochloride |  |  |  | 6.9 | 1.3737 | 8.6 | mS/cm
34 | 0.04 | M | Lithium chloride | 0.08 | M | Strontium chloride hexahydrate | 0.02 | M | Magnesium chloride hexahydrate | 0.04 | M | Sodium cacodylate trihydrate | 7 | 30 | % v/v | (+/-)-2-Methyl-2,4-pentanediol | 0.012 | M | Spermine tetrahydrochloride |  |  |  | 6.9 | 1.3743 | 9.6 | mS/cm
35 | 0.08 | M | Sodium chloride | 0.012 | M | Potassium chloride | 0.02 | M | Magnesium chloride hexahydrate | 0.04 | M | Sodium cacodylate trihydrate | 7 | 35 | % v/v | (+/-)-2-Methyl-2,4-pentanediol | 0.012 | M | Spermine tetrahydrochloride |  |  |  | 7.1 | 1.3782 | 5.9 | mS/cm
36 | 0.012 | M | Sodium chloride | 0.08 | M | Potassium chloride |  |  |  | 0.04 | M | Sodium cacodylate trihydrate | 7 | 40 | % v/v | (+/-)-2-Methyl-2,4-pentanediol | 0.012 | M | Spermine tetrahydrochloride |  |  |  | 7.2 | 1.3834 | 4.6 | mS/cm
37 | 0.08 | M | Sodium chloride | 0.02 | M | Barium chloride dihydrate |  |  |  | 0.04 | M | Sodium cacodylate trihydrate | 7 | 40 | % v/v | (+/-)-2-Methyl-2,4-pentanediol | 0.012 | M | Spermine tetrahydrochloride |  |  |  | 7.1 | 1.3837 | 4.7 | mS/cm
38 | 0.08 | M | Sodium chloride | 0.02 | M | Magnesium chloride hexahydrate |  |  |  | 0.04 | M | Sodium cacodylate trihydrate | 7 | 40 | % v/v | (+/-)-2-Methyl-2,4-pentanediol | 0.012 | M | Spermine tetrahydrochloride |  |  |  | 7.1 | 1.3834 | 4.6 | mS/cm
39 | 0.08 | M | Potassium chloride | 0.02 | M | Barium chloride dihydrate |  |  |  | 0.04 | M | Sodium cacodylate trihydrate | 7 | 40 | % v/v | (+/-)-2-Methyl-2,4-pentanediol | 0.012 | M | Spermine tetrahydrochloride |  |  |  | 7.2 | 1.3835 | 5.2 | mS/cm
40 | 0.08 | M | Potassium chloride | 0.02 | M | Magnesium chloride hexahydrate |  |  |  | 0.04 | M | Sodium cacodylate trihydrate | 7 | 50 | % v/v | (+/-)-2-Methyl-2,4-pentanediol | 0.012 | M | Spermine tetrahydrochloride |  |  |  | 7.2 | 1.3935 | 3.4 | mS/cm
41 | 0.08 | M | Potassium chloride | [6 empty] | 0.04 | M | Sodium cacodylate trihydrate | 7 | 60 | % v/v | (+/-)-2-Methyl-2,4-pentanediol | 0.012 | M | Spermine tetrahydrochloride |  |  |  | 7.4 | 1.4027 | 1857.5 | µS/cm
42 | 0.02 | M | Magnesium chloride hexahydrate | 0.002 | M | Cobalt(II) chloride hexahydrate |  |  |  | 0.05 | M | HEPES sodium | 7.5 | 2 | M | Ammonium sulfate | 0.001 | M | Spermine |  |  |  | 7.5 | 1.3723 | 220.1 | mS/cm
43 | 0.02 | M | Magnesium chloride hexahydrate | [6 empty] | 0.05 | M | PIPES | 7.5 | 4 | % w/v | Polyethylene glycol 8,000 | 0.001 | M | Spermine |  |  |  | 7.5 | 1.3417 | 8.5 | mS/cm
44 | 0.015 | M | Magnesium chloride hexahydrate | 0.002 | M | Barium chloride dihydrate |  |  |  | 0.05 | M | PIPES | 7.5 | 7 | % v/v | 2-Propanol | 0.0005 | M | Spermine |  |  |  | 7.4 | 1.3408 | 7.3 | mS/cm
45 | 0.02 | M | Magnesium chloride hexahydrate | [6 empty] | 0.05 | M | PIPES | 7.5 | 10 | % w/v | 1,6-Hexanediol | 0.001 | M | Spermine |  |  |  | 7.5 | 1.349 | 7 | mS/cm
46 | 0.01 | M | Magnesium chloride hexahydrate | [6 empty] | 0.05 | M | HEPES sodium | 7.5 | 15 | % v/v | (+/-)-2-Methyl-2,4-pentanediol | 0.0015 | M | Spermine |  |  |  | 7.5 | 1.3536 | 4 | mS/cm
47 | 0.2 | M | Calcium chloride dihydrate | [6 empty] | 0.05 | M | HEPES sodium | 7.5 | 28 | % v/v | Polyethylene glycol 400 | 0.002 | M | Spermine |  |  |  | 7.4 | 1.3822 | 14.5 | mS/cm
48 | 0.002 | M | Copper(II) chloride dihydrate | [6 empty] | 0.05 | M | TRIS hydrochloride | 8.5 | 1.8 | M | Lithium sulfate monohydrate | 0.0005 | M | Spermine |  |  |  | 8.5 | 1.3637 | 85.4 | mS/cm

## Natrix 2 Lot# ≤211706 Scor.
Natrix 2 (HR2-117) - Scoring Sheet
Sample: | 1 Clear Drop |  | 6 Needles 1D
Buffer: | 2 Phase Separation |  | 7 Plates 2D
Reservoir Volume: | 3 Regular Granular Precipitate |  | 8 Xtal <0.2 mm
Drop: | 4 Birefringent Precipitate |  | 9 Xtal >0.2 mm
Temperature: | 5 Spherulites
Drop:
Temperature: | Date | Date | Date
1. 0.04 M Lithium chloride, 0.02 M Magnesium chloride hexahydrate, 0.04 M Sodium cacodylate trihydrate pH 5.5, 30% v/v (+/-)-2-Methyl-2,4-pentanediol, 0.02 M Hexammine cobalt(III) chloride
2. 0.08 M Sodium chloride, 0.02 M Magnesium chloride hexahydrate, 0.04 M Sodium cacodylate trihydrate pH 5.5, 35% v/v (+/-)-2-Methyl-2,4-pentanediol, 0.02 M Hexammine cobalt(III) chloride
3. 0.012 M Sodium chloride, 0.08 M Potassium chloride, 0.04 M Sodium cacodylate trihydrate pH 5.5, 45% v/v (+/-)-2-Methyl-2,4-pentanediol, 0.02 M Hexammine cobalt(III) chloride
4. 0.02 M Magnesium chloride hexahydrate, 0.04 M Sodium cacodylate trihydrate pH 5.5, 40% v/v (+/-)-2-Methyl-2,4-pentanediol, 0.02 M Hexammine cobalt(III) chloride
5. 0.002 M Calcium chloride dihydrate, 0.05 M Sodium cacodylate trihydrate pH 6.0, 1.8 M Ammonium sulfate, 0.0005 M Spermine
6. 0.05 M Sodium cacodylate trihydrate pH 6.0, 35% v/v Tacsimate pH 6.0, 0.001 M Spermine
7. 0.1 M Sodium chloride, 0.05 M Sodium cacodylate trihydrate pH 6.0, 10% w/v Polyethylene glycol 4,000, 0.0005 M Spermine
8. 0.05 M Potassium chloride, 0.05 M Sodium cacodylate trihydrate pH 6.0, 10% w/v Polyethylene glycol 8,000, 0.0005 M Spermine, 0.0005 M L-Argininamide dihydrochloride
9. 0.1 M Potassium chloride, 0.05 M Sodium cacodylate trihydrate pH 6.0, 16% w/v Polyethylene glycol 1,000, 0.0005 M Spermine
10. 0.005 M Magnesium chloride hexahydrate, 0.002 M Calcium chloride dihydrate, 0.05 M Sodium cacodylate trihydrate pH 6.0, 15% v/v 2-Propanol, 0.001 M Spermine
11. 0.075 M Sodium chloride, 0.002 M Calcium chloride dihydrate, 0.05 M Sodium cacodylate trihydrate pH 6.0, 30% w/v 1,6-Hexanediol, 0.0005 M Spermine
12. 0.02 M Magnesium sulfate hydrate, 0.002 M Cobalt(II) chloride hexahydrate, 0.05 M Sodium cacodylate trihydrate pH 6.0, 25% v/v (+/-)-2-Methyl-2,4-pentanediol, 0.0005 M Spermine
13. 0.05 M Sodium cacodylate trihydrate pH 6.0, 30% v/v (+/-)-2-Methyl-2,4-pentanediol
14. 0.08 M Sodium chloride, 0.012 M Potassium chloride, 0.02 M Magnesium chloride hexahydrate, 0.04 M Sodium cacodylate trihydrate pH 6.0, 30% v/v (+/-)-2-Methyl-2,4-pentanediol, 0.012 M Spermine tetrahydrochloride
15. 0.08 M Sodium chloride, 0.02 M Magnesium chloride hexahydrate, 0.04 M Sodium cacodylate trihydrate pH 6.0, 35% v/v (+/-)-2-Methyl-2,4-pentanediol, 0.012 M Spermine tetrahydrochloride
16. 0.08 M Strontium chloride hexahydrate, 0.04 M Sodium cacodylate trihydrate pH 6.0, 35% v/v (+/-)-2-Methyl-2,4-pentanediol, 0.012 M Spermine tetrahydrochloride
17. 0.08 M Potassium chloride, 0.02 M Barium chloride dihydrate, 0.04 M Sodium cacodylate trihydrate pH 6.0, 40% v/v (+/-)-2-Methyl-2,4-pentanediol, 0.012 M Spermine tetrahydrochloride
18. 0.08 M Potassium chloride, 0.02 M Magnesium chloride hexahydrate, 0.04 M Sodium cacodylate trihydrate pH 6.0, 45% v/v (+/-)-2-Methyl-2,4-pentanediol, 0.012 M Spermine tetrahydrochloride
19. 0.08 M Sodium chloride, 0.04 M Sodium cacodylate trihydrate pH 6.0, 45% v/v (+/-)-2-Methyl-2,4-pentanediol, 0.012 M Spermine tetrahydrochloride
20. 0.08 M Sodium chloride, 0.02 M Barium chloride dihydrate, 0.04 M Sodium cacodylate trihydrate pH 6.0, 45% v/v (+/-)-2-Methyl-2,4-pentanediol, 0.012 M Spermine tetrahydrochloride
21. 0.012 M Sodium chloride, 0.08 M Potassium chloride, 0.04 M Sodium cacodylate trihydrate pH 6.0, 50% v/v (+/-)-2-Methyl-2,4-pentanediol, 0.012 M Spermine tetrahydrochloride
22. 0.08 M Potassium chloride, 0.04 M Sodium cacodylate trihydrate pH 6.0, 55% v/v (+/-)-2-Methyl-2,4-pentanediol, 0.012 M Spermine tetrahydrochloride
23. 0.018 M Magnesium chloride hexahydrate, 0.05 M Sodium cacodylate trihydrate pH 6.5, 10% v/v 2-Propanol, 0.003 M Spermine
24. 0.02 M Magnesium chloride hexahydrate, 0.05 M MOPS pH 7.0, 2.0 M Ammonium sulfate, 0.0005 M Spermine
25. 0.05 M HEPES sodium pH 7.0, 40% v/v Tacsimate pH 7.0, 0.002 M Spermine, 0.002 M Hexammine cobalt(III) chloride
26. 0.02 M Magnesium chloride hexahydrate, 0.05 M MOPS pH 7.0, 55% v/v Tacsimate pH 7.0, 0.005 M Hexammine cobalt(III) chloride
27. 0.02 M Magnesium chloride hexahydrate, 0.05 M Sodium cacodylate trihydrate pH 7.0, 15% v/v 2-Propanol, 0.001 M Hexammine cobalt(III) chloride, 0.001 M Spermine
28. 0.005 M Magnesium chloride hexahydrate, 0.05 M MOPS pH 7.0, 25% v/v 1,4-Dioxane, 0.001 M Spermine
29. 0.01 M Magnesium chloride hexahydrate, 0.002 M Barium chloride dihydrate, 0.05 M MOPS pH 7.0, 30% v/v 1,4-Dioxane
30. 0.001 M Magnesium chloride hexahydrate, 0.002 M Calcium chloride dihydrate, 0.05 M MOPS pH 7.0, 15% v/v (+/-)-2-Methyl-2,4-pentanediol
31. 0.08 M Strontium chloride hexahydrate, 0.02 M Magnesium chloride hexahydrate, 0.04 M Sodium cacodylate trihydrate pH 7.0, 20% v/v (+/-)-2-Methyl-2,4-pentanediol, 0.012 M Spermine tetrahydrochloride
32. 0.08 M Sodium chloride, 0.04 M Sodium cacodylate trihydrate pH 7.0, 30% v/v (+/-)-2-Methyl-2,4-pentanediol, 0.012 M Spermine tetrahydrochloride
33. 0.04 M Lithium chloride, 0.08 M Strontium chloride hexahydrate, 0.04 M Sodium cacodylate trihydrate pH 7.0, 30% v/v (+/-)-2-Methyl-2,4-pentanediol, 0.012 M Spermine tetrahydrochloride
34. 0.04 M Lithium chloride, 0.08 M Strontium chloride hexahydrate, 0.02 M Magnesium chloride hexahydrate, 0.04 M Sodium cacodylate trihydrate pH 7.0, 30% v/v (+/-)-2-Methyl-2,4-pentanediol, 0.012 M Spermine tetrahydrochloride
35. 0.08 M Sodium chloride, 0.012 M Potassium chloride, 0.02 M Magnesium chloride hexahydrate, 0.04 M Sodium cacodylate trihydrate pH 7.0, 35% v/v (+/-)-2-Methyl-2,4-pentanediol, 0.012 M Spermine tetrahydrochloride
36. 0.012 M Sodium chloride, 0.08 M Potassium chloride, 0.04 M Sodium cacodylate trihydrate pH 7.0, 40% v/v (+/-)-2-Methyl-2,4-pentanediol, 0.012 M Spermine tetrahydrochloride
37. 0.08 M Sodium chloride, 0.02 M Barium chloride dihydrate, 0.04 M Sodium cacodylate trihydrate pH 7.0, 40% v/v (+/-)-2-Methyl-2,4-pentanediol, 0.012 M Spermine tetrahydrochloride
38. 0.08 M Sodium chloride, 0.02 M Magnesium chloride hexahydrate, 0.04 M Sodium cacodylate trihydrate pH 7.0, 40% v/v (+/-)-2-Methyl-2,4-pentanediol, 0.012 M Spermine tetrahydrochloride
39. 0.08 M Potassium chloride, 0.02 M Barium chloride dihydrate, 0.04 M Sodium cacodylate trihydrate pH 7.0, 40% v/v (+/-)-2-Methyl-2,4-pentanediol, 0.012 M Spermine tetrahydrochloride
40. 0.08 M Potassium chloride, 0.02 M Magnesium chloride hexahydrate, 0.04 M Sodium cacodylate trihydrate pH 7.0, 50% v/v (+/-)-2-Methyl-2,4-pentanediol, 0.012 M Spermine tetrahydrochloride
41. 0.08 M Potassium chloride, 0.04 M Sodium cacodylate trihydrate pH 7.0, 60% v/v (+/-)-2-Methyl-2,4-pentanediol, 0.012 M Spermine tetrahydrochloride
42. 0.02 M Magnesium chloride hexahydrate, 0.002 M Cobalt(II) chloride hexahydrate, 0.05 M HEPES sodium pH 7.5, 2.0 M Ammonium sulfate, 0.001 M Spermine
43. 0.02 M Magnesium chloride hexahydrate, 0.05 M PIPES pH 7.5, 4% w/v Polyethylene glycol 8,000, 0.001 M Spermine
44. 0.015 M Magnesium chloride hexahydrate, 0.002 M Barium chloride dihydrate, 0.05 M PIPES pH 7.5, 7% v/v 2-Propanol, 0.0005 M Spermine
45. 0.02 M Magnesium chloride hexahydrate, 0.05 M PIPES pH 7.5, 10% w/v 1,6-Hexanediol, 0.001 M Spermine
46. 0.01 M Magnesium chloride hexahydrate, 0.05 M HEPES sodium pH 7.5, 15% v/v (+/-)-2-Methyl-2,4-pentanediol, 0.0015 M Spermine
47. 0.2 M Calcium chloride dihydrate, 0.05 M HEPES sodium pH 7.5, 28% v/v Polyethylene glycol 400, 0.002 M Spermine
48. 0.002 M Copper(II) chloride dihydrate, 0.05 M TRIS hydrochloride pH 8.5, 1.8 M Lithium sulfate monohydrate, 0.0005 M Spermine

## Natrix HT Formulation
Natrix HT Formulation
Hampton Research - Copyright 2016
Reagent | Well | [Salt 1] | [Salt 1] | Salt 1 | [Salt 2] | [Salt 2] | Salt 2 | [Salt 3] | [Salt 3] | Salt 3 | [Buffer] | [Buffer] | Buffer | Buffer | [ppt] | [ppt] | Precipitant | [Additive 1] | [Additive 1] | Additive 1 | [Additive 2] | [Additive 2] | Additive 2 | Average | Average | Average
# | # |  |  |  |  | units |  |  | units |  |  | units |  | pH |  | units |  |  | units |  |  | units |  | pH | Ref. Index | Conductivity
1 | A1 | 0.01 | M | Magnesium chloride hexahydrate | [6 empty] | 0.05 | M | MES monohydrate | 5.6 | 1.8 | M | Lithium sulfate monohydrate | [6 empty] | 5.7 | 1.3639 | 78.9 | mS/cm
2 | A2 | 0.01 | M | Magnesium acetate tetrahydrate | [6 empty] | 0.05 | M | MES monohydrate | 5.6 | 2.5 | M | Ammonium sulfate | [6 empty] | 6.1 | 1.3797 | 312.1 | mS/cm
3 | A3 | 0.1 | M | Magnesium acetate tetrahydrate | [6 empty] | 0.05 | M | MES monohydrate | 5.6 | 20 | % v/v | (+/-)-2-Methyl-2,4-pentanediol | [6 empty] | 5.9 | 1.3611 | 4.9 | mS/cm
4 | A4 | 0.2 | M | Potassium chloride | 0.01 | M | Magnesium sulfate heptahydrate |  |  |  | 0.05 | M | MES monohydrate | 5.6 | 10 | % v/v | Polyethylene glycol 400 | [6 empty] | 5.5 | 1.3514 | 18.4 | mS/cm
5 | A5 | 0.2 | M | Potassium chloride | 0.01 | M | Magnesium chloride hexahydrate |  |  |  | 0.05 | M | MES monohydrate | 5.6 | 5 | % w/v | Polyethylene glycol 8,000 | [6 empty] | 5.5 | 1.3435 | 23 | mS/cm
6 | A6 | 0.1 | M | Ammonium sulfate | 0.01 | M | Magnesium chloride hexahydrate |  |  |  | 0.05 | M | MES monohydrate | 5.6 | 20 | % w/v | Polyethylene glycol 8,000 | [6 empty] | 5.4 | 1.3642 | 10.3 | mS/cm
7 | A7 | 0.02 | M | Magnesium chloride hexahydrate | [6 empty] | 0.05 | M | MES monohydrate | 6.0 | 15 | % v/v | 2-Propanol | [6 empty] | 5.9 | 1.3455 | 3.3 | mS/cm
8 | A8 | 0.1 | M | Ammonium acetate | 0.005 | M | Magnesium sulfate heptahydrate |  |  |  | 0.05 | M | MES monohydrate | 6.0 | 0.6 | M | Sodium chloride | [6 empty] | 6 | 1.3417 | 60.3 | mS/cm
9 | A9 | 0.1 | M | Potassium chloride | 0.01 | M | Magnesium chloride hexahydrate |  |  |  | 0.05 | M | MES monohydrate | 6.0 | 10 | % v/v | Polyethylene glycol 400 | [6 empty] | 5.9 | 1.3502 | 11.1 | mS/cm
10 | A10 | 0.005 | M | Magnesium sulfate heptahydrate | [6 empty] | 0.05 | M | MES monohydrate | 6.0 | 5 | % w/v | Polyethylene glycol 4,000 | [6 empty] | 6 | 1.3414 | 1761.7 | µS/cm
11 | A11 | 0.01 | M | Magnesium chloride hexahydrate | [6 empty] | 0.05 | M | Sodium cacodylate trihydrate | 6.0 | 1.0 | M | Lithium sulfate monohydrate | [6 empty] | 5.7 | 1.3518 | 69.9 | mS/cm
12 | A12 | 0.01 | M | Magnesium sulfate heptahydrate | [6 empty] | 0.05 | M | Sodium cacodylate trihydrate | 6.0 | 1.8 | M | Lithium sulfate monohydrate | [6 empty] | 5.5 | 1.3637 | 80.9 | mS/cm
13 | B1 | 0.015 | M | Magnesium acetate tetrahydrate | [6 empty] | 0.05 | M | Sodium cacodylate trihydrate | 6.0 | 1.7 | M | Ammonium sulfate | [6 empty] | 6 | 1.3665 | 183.6 | mS/cm
14 | B2 | 0.1 | M | Potassium chloride | 0.025 | M | Magnesium chloride hexahydrate |  |  |  | 0.05 | M | Sodium cacodylate trihydrate | 6.0 | 15 | % v/v | 2-Propanol | [6 empty] | 6.1 | 1.3462 | 12.7 | mS/cm
15 | B3 | 0.04 | M | Magnesium chloride hexahydrate | [6 empty] | 0.05 | M | Sodium cacodylate trihydrate | 6.0 | 5 | % v/v | (+/-)-2-Methyl-2,4-pentanediol | [6 empty] | 6 | 1.341 | 9.5 | mS/cm
16 | B4 | 0.04 | M | Magnesium acetate tetrahydrate | [6 empty] | 0.05 | M | Sodium cacodylate trihydrate | 6.0 | 30 | % v/v | (+/-)-2-Methyl-2,4-pentanediol | [6 empty] | 6.4 | 1.3714 | 3 | mS/cm
17 | B5 | 0.2 | M | Potassium chloride | 0.01 | M | Calcium chloride dihydrate |  |  |  | 0.05 | M | Sodium cacodylate trihydrate | 6.0 | 10 | % w/v | Polyethylene glycol 4,000 | [6 empty] | 6.1 | 1.3501 | 22.4 | mS/cm
18 | B6 | 0.01 | M | Magnesium acetate tetrahydrate | [6 empty] | 0.05 | M | Sodium cacodylate trihydrate | 6.5 | 1.3 | M | Lithium sulfate monohydrate | [6 empty] | 6 | 1.3566 | 75.4 | mS/cm
19 | B7 | 0.01 | M | Magnesium sulfate heptahydrate | [6 empty] | 0.05 | M | Sodium cacodylate trihydrate | 6.5 | 2.0 | M | Ammonium sulfate | [6 empty] | 6.3 | 1.3714 | 237.7 | mS/cm
20 | B8 | 0.1 | M | Ammonium acetate | 0.015 | M | Magnesium acetate tetrahydrate |  |  |  | 0.05 | M | Sodium cacodylate trihydrate | 6.5 | 10 | % v/v | 2-Propanol | [6 empty] | 6.5 | 1.3423 | 10 | mS/cm
21 | B9 | 0.2 | M | Potassium chloride | 0.005 | M | Magnesium chloride hexahydrate |  |  |  | 0.05 | M | Sodium cacodylate trihydrate | 6.5 | 0.9 | M | 1,6-Hexanediol | [6 empty] | 6.5 | 1.3499 | 20.5 | mS/cm
22 | B10 | 0.08 | M | Magnesium acetate tetrahydrate | [6 empty] | 0.05 | M | Sodium cacodylate trihydrate | 6.5 | 15 | % v/v | Polyethylene glycol 400 | [6 empty] | 6.6 | 1.3584 | 6.8 | mS/cm
23 | B11 | 0.2 | M | Potassium chloride | 0.01 | M | Magnesium chloride hexahydrate |  |  |  | 0.05 | M | Sodium cacodylate trihydrate | 6.5 | 10 | % w/v | Polyethylene glycol 4,000 | [6 empty] | 6.5 | 1.35 | 21.5 | mS/cm
24 | B12 | 0.2 | M | Ammonium acetate | 0.01 | M | Calcium chloride dihydrate |  |  |  | 0.05 | M | Sodium cacodylate trihydrate | 6.5 | 10 | % w/v | Polyethylene glycol 4,000 | [6 empty] | 6.6 | 1.3503 | 15.8 | mS/cm
25 | C1 | 0.08 | M | Magnesium acetate tetrahydrate | [6 empty] | 0.05 | M | Sodium cacodylate trihydrate | 6.5 | 30 | % w/v | Polyethylene glycol 4,000 | [6 empty] | 6.8 | 1.3777 | 11.5 | mS/cm
26 | C2 | 0.2 | M | Potassium chloride | 0.1 | M | Magnesium acetate tetrahydrate |  |  |  | 0.05 | M | Sodium cacodylate trihydrate | 6.5 | 10 | % w/v | Polyethylene glycol 8,000 | [6 empty] | 6.5 | 1.3522 | 25.1 | mS/cm
27 | C3 | 0.2 | M | Ammonium acetate | 0.01 | M | Magnesium acetate tetrahydrate |  |  |  | 0.05 | M | Sodium cacodylate trihydrate | 6.5 | 30 | % w/v | Polyethylene glycol 8,000 | [6 empty] | 7 | 1.3782 | 7.5 | mS/cm
28 | C4 | 0.05 | M | Magnesium sulfate hydrate | [6 empty] | 0.05 | M | HEPES Sodium | 7.0 | 1.6 | M | Lithium sulfate monohydrate | [6 empty] | 7 | 1.3624 | 78.2 | mS/cm
29 | C5 | 0.01 | M | Magnesium chloride hexahydrate | [6 empty] | 0.05 | M | HEPES Sodium | 7.0 | 4.0 | M | Lithium chloride | [6 empty] | 7.1 | 1.3684 | 159.1 | mS/cm
30 | C6 | 0.01 | M | Magnesium chloride hexahydrate | [6 empty] | 0.05 | M | HEPES Sodium | 7.0 | 1.6 | M | Ammonium sulfate | [6 empty] | 7 | 1.3657 | 177 | mS/cm
31 | C7 | 0.005 | M | Magnesium chloride hexahydrate | [6 empty] | 0.05 | M | HEPES Sodium | 7.0 | 25 | % v/v | Polyethylene glycol monomethyl ether 550 | [6 empty] | 6.7 | 1.3713 | 7.9 | mS/cm
32 | C8 | 0.2 | M | Potassium chloride | 0.01 | M | Magnesium chloride hexahydrate |  |  |  | 0.05 | M | HEPES Sodium | 7.0 | 1.7 | M | 1,6-Hexanediol | [6 empty] | 6.9 | 1.3635 | 16.1 | mS/cm
33 | C9 | 0.2 | M | Ammonium chloride | 0.01 | M | Magnesium chloride hexahydrate |  |  |  | 0.05 | M | HEPES Sodium | 7.0 | 2.5 | M | 1,6-Hexanediol | [6 empty] | 6.7 | 1.3758 | 11.9 | mS/cm
34 | C10 | 0.1 | M | Potassium chloride | 0.005 | M | Magnesium sulfate hydrate |  |  |  | 0.05 | M | HEPES Sodium | 7.0 | 15 | % v/v | (+/-)-2-Methyl-2,4-pentanediol | [6 empty] | 6.8 | 1.3543 | 10.7 | mS/cm
35 | C11 | 0.1 | M | Potassium chloride | 0.01 | M | Magnesium chloride hexahydrate |  |  |  | 0.05 | M | HEPES Sodium | 7.0 | 5 | % v/v | Polyethylene glycol 400 | [6 empty] | 6.8 | 1.3438 | 15.7 | mS/cm
36 | C12 | 0.1 | M | Potassium chloride | 0.01 | M | Calcium chloride dihydrate |  |  |  | 0.05 | M | HEPES Sodium | 7.0 | 10 | % v/v | Polyethylene glycol 400 | [6 empty] | 6.8 | 1.3511 | 13.5 | mS/cm
37 | D1 | 0.2 | M | Potassium chloride | 0.025 | M | Magnesium sulfate hydrate |  |  |  | 0.05 | M | HEPES Sodium | 7.0 | 20 | % v/v | Polyethylene glycol 200 | [6 empty] | 6.8 | 1.3655 | 15.6 | mS/cm
38 | D2 | 0.2 | M | Ammonium acetate | 0.15 | M | Magnesium acetate tetrahydrate |  |  |  | 0.05 | M | HEPES Sodium | 7.0 | 5 | % w/v | Polyethylene glycol 4,000 | [6 empty] | 6.9 | 1.3482 | 25.3 | mS/cm
39 | D3 | 0.1 | M | Ammonium acetate | 0.02 | M | Magnesium chloride hexahydrate |  |  |  | 0.05 | M | HEPES Sodium | 7.0 | 5 | % w/v | Polyethylene glycol 8,000 | [6 empty] | 6.9 | 1.3437 | 14 | mS/cm
40 | D4 | 0.01 | M | Magnesium chloride hexahydrate | [6 empty] | 0.05 | M | TRIS hydrochloride | 7.5 | 1.6 | M | Ammonium sulfate | [6 empty] | 7.4 | 1.3651 | 180 | mS/cm
41 | D5 | 0.1 | M | Potassium chloride | 0.015 | M | Magnesium chloride hexahydrate |  |  |  | 0.05 | M | TRIS hydrochloride | 7.5 | 10 | % v/v | Polyethylene glycol monomethyl ether 550 | [6 empty] | 7.5 | 1.3498 | 13.8 | mS/cm
42 | D6 | 0.01 | M | Magnesium chloride hexahydrate | [6 empty] | 0.05 | M | TRIS hydrochloride | 7.5 | 5 | % v/v | 2-Propanol | [6 empty] | 7.5 | 1.3377 | 5.5 | mS/cm
43 | D7 | 0.05 | M | Ammonium acetate | 0.01 | M | Magnesium chloride hexahydrate |  |  |  | 0.05 | M | TRIS hydrochloride | 7.5 | 10 | % v/v | (+/-)-2-Methyl-2,4-pentanediol | [6 empty] | 7.5 | 1.3469 | 7.6 | mS/cm
44 | D8 | 0.2 | M | Potassium chloride | 0.05 | M | Magnesium chloride hexahydrate |  |  |  | 0.05 | M | TRIS hydrochloride | 7.5 | 10 | % w/v | Polyethylene glycol 4,000 | [6 empty] | 7.6 | 1.3511 | 26.7 | mS/cm
45 | D9 | 0.025 | M | Magnesium sulfate hydrate | [6 empty] | 0.05 | M | TRIS hydrochloride | 8.5 | 1.8 | M | Ammonium sulfate | [6 empty] | 7.9 | 1.3684 | 192.1 | mS/cm
46 | D10 | 0.005 | M | Magnesium sulfate hydrate | [6 empty] | 0.05 | M | TRIS hydrochloride | 8.5 | 2.9 | M | 1,6-Hexanediol | [6 empty] | 8.4 | 1.3788 | 1879.3 | µS/cm
47 | D11 | 0.1 | M | Potassium chloride | 0.01 | M | Magnesium chloride hexahydrate |  |  |  | 0.05 | M | TRIS hydrochloride | 8.5 | 30 | % v/v | Polyethylene glycol 400 | [6 empty] | 8.5 | 1.3798 | 6.4 | mS/cm
48 | D12 | 0.2 | M | Ammonium chloride | 0.01 | M | Calcium chloride dihydrate |  |  |  | 0.05 | M | TRIS hydrochloride | 8.5 | 30 | % w/v | Polyethylene glycol 4,000 | [6 empty] | 8.2 | 1.3781 | 11.4 | mS/cm
49 | E1 | 0.04 | M | Lithium chloride | 0.02 | M | Magnesium chloride hexahydrate |  |  |  | 0.04 | M | Sodium cacodylate trihydrate | 5.5 | 30 | % v/v | (+/-)-2-Methyl-2,4-pentanediol | 0.002 | M | Hexammine cobalt(III) chloride |  |  |  | 5.8 | 1.3719 | 5.7 | mS/cm
50 | E2 | 0.08 | M | Sodium chloride | 0.02 | M | Magnesium chloride hexahydrate |  |  |  | 0.04 | M | Sodium cacodylate trihydrate | 5.5 | 35 | % v/v | (+/-)-2-Methyl-2,4-pentanediol | 0.002 | M | Hexammine cobalt(III) chloride |  |  |  | 5.9 | 1.3779 | 6.2 | mS/cm
51 | E3 | 0.012 | M | Sodium chloride | 0.08 | M | Potassium chloride |  |  |  | 0.04 | M | Sodium cacodylate trihydrate | 5.5 | 45 | % v/v | (+/-)-2-Methyl-2,4-pentanediol | 0.002 | M | Hexammine cobalt(III) chloride |  |  |  | 6.1 | 1.3881 | 4.3 | mS/cm
52 | E4 | 0.02 | M | Magnesium chloride hexahydrate | [6 empty] | 0.04 | M | Sodium cacodylate trihydrate | 5.5 | 40 | % v/v | (+/-)-2-Methyl-2,4-pentanediol | 0.002 | M | Hexammine cobalt(III) chloride |  |  |  | 5.9 | 1.3826 | 3.1 | mS/cm
53 | E5 | 0.002 | M | Calcium chloride dihydrate | [6 empty] | 0.05 | M | Sodium cacodylate trihydrate | 6 | 1.8 | M | Ammonium sulfate | 0.0005 | M | Spermine |  |  |  | 6 | 1.3678 | 208.9 | mS/cm
54 | E6 | [9 empty] | 0.05 | M | Sodium cacodylate trihydrate | 6 | 35 | % v/v | Tacsimate pH 6.0 | 0.001 | M | Spermine |  |  |  | 6 | 1.3611 | 86 | mS/cm
55 | E7 | 0.1 | M | Sodium chloride | [6 empty] | 0.05 | M | Sodium cacodylate trihydrate | 6 | 10 | % w/v | Polyethylene glycol 4,000 | 0.0005 | M | Spermine |  |  |  | 6.2 | 1.349 | 11.1 | mS/cm
56 | E8 | 0.05 | M | Potassium chloride | [6 empty] | 0.05 | M | Sodium cacodylate trihydrate | 6 | 10 | % w/v | Polyethylene glycol 8,000 | 0.0005 | M | Spermine | 0.0005 | M | L-Argininamide dihydrochloride | 6.2 | 1.3487 | 8.2 | mS/cm
57 | E9 | 0.1 | M | Potassium chloride | [6 empty] | 0.05 | M | Sodium cacodylate trihydrate | 6 | 16 | % w/v | Polyethylene glycol 1,000 | 0.0005 | M | Spermine |  |  |  | 6.3 | 1.3572 | 10.6 | mS/cm
58 | E10 | 0.005 | M | Magnesium chloride hexahydrate | 0.002 | M | Calcium chloride dihydrate |  |  |  | 0.05 | M | Sodium cacodylate trihydrate | 6 | 15 | % v/v | 2-Propanol | 0.001 | M | Spermine |  |  |  | 6.4 | 1.345 | 3.9 | mS/cm
59 | E11 | 0.075 | M | Sodium chloride | 0.002 | M | Calcium chloride dihydrate |  |  |  | 0.05 | M | Sodium cacodylate trihydrate | 6 | 30 | % w/v | 1,6-Hexanediol | 0.0005 | M | Spermine |  |  |  | 6.4 | 1.374 | 5.2 | mS/cm
60 | E12 | 0.02 | M | Magnesium sulfate hydrate | 0.002 | M | Cobalt(II) chloride hexahydrate |  |  |  | 0.05 | M | Sodium cacodylate trihydrate | 6 | 25 | % v/v | (+/-)-2-Methyl-2,4-pentanediol | 0.0005 | M | Spermine |  |  |  | 6.3 | 1.3651 | 2744.5 | µS/cm
61 | F1 | [9 empty] | 0.05 | M | Sodium cacodylate trihydrate | 6 | 30 | % v/v | (+/-)-2-Methyl-2,4-pentanediol | [6 empty] | 6.5 | 1.3706 | 1784 | µS/cm
62 | F2 | 0.08 | M | Sodium chloride | 0.012 | M | Potassium chloride | 0.02 | M | Magnesium chloride hexahydrate | 0.04 | M | Sodium cacodylate trihydrate | 6 | 30 | % v/v | (+/-)-2-Methyl-2,4-pentanediol | 0.012 | M | Spermine tetrahydrochloride |  |  |  | 6.3 | 1.373 | 7.4 | mS/cm
63 | F3 | 0.08 | M | Sodium chloride | 0.02 | M | Magnesium chloride hexahydrate |  |  |  | 0.04 | M | Sodium cacodylate trihydrate | 6 | 35 | % v/v | (+/-)-2-Methyl-2,4-pentanediol | 0.012 | M | Spermine tetrahydrochloride |  |  |  | 6.3 | 1.3784 | 5.8 | mS/cm
64 | F4 | 0.08 | M | Strontium chloride hexahydrate | [6 empty] | 0.04 | M | Sodium cacodylate trihydrate | 6 | 35 | % v/v | (+/-)-2-Methyl-2,4-pentanediol | 0.012 | M | Spermine tetrahydrochloride |  |  |  | 6.2 | 1.3791 | 6.5 | mS/cm
65 | F5 | 0.08 | M | Potassium chloride | 0.02 | M | Barium chloride dihydrate |  |  |  | 0.04 | M | Sodium cacodylate trihydrate | 6 | 40 | % v/v | (+/-)-2-Methyl-2,4-pentanediol | 0.012 | M | Spermine tetrahydrochloride |  |  |  | 6.4 | 1.3836 | 5.4 | mS/cm
66 | F6 | 0.08 | M | Potassium chloride | 0.02 | M | Magnesium chloride hexahydrate |  |  |  | 0.04 | M | Sodium cacodylate trihydrate | 6 | 45 | % v/v | (+/-)-2-Methyl-2,4-pentanediol | 0.012 | M | Spermine tetrahydrochloride |  |  |  | 6.4 | 1.3889 | 4.4 | mS/cm
67 | F7 | 0.08 | M | Sodium chloride | [6 empty] | 0.04 | M | Sodium cacodylate trihydrate | 6 | 45 | % v/v | (+/-)-2-Methyl-2,4-pentanediol | 0.012 | M | Spermine tetrahydrochloride |  |  |  | 6.5 | 1.3883 | 3.4 | mS/cm
68 | F8 | 0.08 | M | Sodium chloride | 0.02 | M | Barium chloride dihydrate |  |  |  | 0.04 | M | Sodium cacodylate trihydrate | 6 | 45 | % v/v | (+/-)-2-Methyl-2,4-pentanediol | 0.012 | M | Spermine tetrahydrochloride |  |  |  | 6.4 | 1.3888 | 4.1 | mS/cm
69 | F9 | 0.012 | M | Sodium chloride | 0.08 | M | Potassium chloride |  |  |  | 0.04 | M | Sodium cacodylate trihydrate | 6 | 50 | % v/v | (+/-)-2-Methyl-2,4-pentanediol | 0.012 | M | Spermine tetrahydrochloride |  |  |  | 6.5 | 1.3934 | 3.3 | mS/cm
70 | F10 | 0.08 | M | Potassium chloride | [6 empty] | 0.04 | M | Sodium cacodylate trihydrate | 6 | 55 | % v/v | (+/-)-2-Methyl-2,4-pentanediol | 0.012 | M | Spermine tetrahydrochloride |  |  |  | 6.6 | 1.398 | 2519.5 | µS/cm
71 | F11 | 0.018 | M | Magnesium chloride hexahydrate | [6 empty] | 0.05 | M | Sodium cacodylate trihydrate | 6.5 | 10 | % v/v | 2-Propanol | 0.003 | M | Spermine |  |  |  | 7 | 1.3416 | 5.7 | mS/cm
72 | F12 | 0.02 | M | Magnesium chloride hexahydrate | [6 empty] | 0.05 | M | MOPS | 7 | 2 | M | Ammonium sulfate | 0.0005 | M | Spermine |  |  |  | 7.2 | 1.3716 | 220.1 | mS/cm
73 | G1 | [9 empty] | 0.05 | M | HEPES sodium | 7 | 40 | % v/v | Tacsimate pH 7.0 | 0.002 | M | Spermine | 0.002 | M | Hexammine cobalt(III) chloride | 7.2 | 1.3667 | 92 | mS/cm
74 | G2 | 0.02 | M | Magnesium chloride hexahydrate | [6 empty] | 0.05 | M | MOPS | 7 | 55 | % v/v | Tacsimate pH 7.0 | 0.002 | M | Hexammine cobalt(III) chloride |  |  |  | 7 | 1.3765 | 97.4 | mS/cm
75 | G3 | 0.02 | M | Magnesium chloride hexahydrate | [6 empty] | 0.05 | M | Sodium cacodylate trihydrate | 7 | 15 | % v/v | 2-Propanol | 0.001 | M | Hexammine cobalt(III) chloride | 0.001 | M | Spermine | 7.2 | 1.3452 | 4.8 | mS/cm
76 | G4 | 0.005 | M | Magnesium chloride hexahydrate | [6 empty] | 0.05 | M | MOPS | 7 | 25 | % v/v | 1,4-Dioxane | 0.001 | M | Spermine |  |  |  | 6.9 | 1.3601 | 1388.5 | µS/cm
77 | G5 | 0.01 | M | Magnesium chloride hexahydrate | 0.002 | M | Barium chloride dihydrate |  |  |  | 0.05 | M | MOPS | 7 | 30 | % v/v | 1,4-Dioxane | [6 empty] | 6.8 | 1.3651 | 1944 | µS/cm
78 | G6 | 0.001 | M | Magnesium chloride hexahydrate | 0.002 | M | Calcium chloride dihydrate |  |  |  | 0.05 | M | MOPS | 7 | 15 | % v/v | (+/-)-2-Methyl-2,4-pentanediol | [6 empty] | 6.8 | 1.3527 | 1099 | µS/cm
79 | G7 | 0.08 | M | Strontium chloride hexahydrate | 0.02 | M | Magnesium chloride hexahydrate |  |  |  | 0.04 | M | Sodium cacodylate trihydrate | 7 | 20 | % v/v | (+/-)-2-Methyl-2,4-pentanediol | 0.012 | M | Spermine tetrahydrochloride |  |  |  | 6.9 | 1.3619 | 12.2 | mS/cm
80 | G8 | 0.08 | M | Sodium chloride | [6 empty] | 0.04 | M | Sodium cacodylate trihydrate | 7 | 30 | % v/v | (+/-)-2-Methyl-2,4-pentanediol | 0.012 | M | Spermine tetrahydrochloride |  |  |  | 7.1 | 1.372 | 5.4 | mS/cm
81 | G9 | 0.04 | M | Lithium chloride | 0.08 | M | Strontium chloride hexahydrate |  |  |  | 0.04 | M | Sodium cacodylate trihydrate | 7 | 30 | % v/v | (+/-)-2-Methyl-2,4-pentanediol | 0.012 | M | Spermine tetrahydrochloride |  |  |  | 6.9 | 1.3737 | 8.6 | mS/cm
82 | G10 | 0.04 | M | Lithium chloride | 0.08 | M | Strontium chloride hexahydrate | 0.02 | M | Magnesium chloride hexahydrate | 0.04 | M | Sodium cacodylate trihydrate | 7 | 30 | % v/v | (+/-)-2-Methyl-2,4-pentanediol | 0.012 | M | Spermine tetrahydrochloride |  |  |  | 6.9 | 1.3743 | 9.6 | mS/cm
83 | G11 | 0.08 | M | Sodium chloride | 0.012 | M | Potassium chloride | 0.02 | M | Magnesium chloride hexahydrate | 0.04 | M | Sodium cacodylate trihydrate | 7 | 35 | % v/v | (+/-)-2-Methyl-2,4-pentanediol | 0.012 | M | Spermine tetrahydrochloride |  |  |  | 7.1 | 1.3782 | 5.9 | mS/cm
84 | G12 | 0.012 | M | Sodium chloride | 0.08 | M | Potassium chloride |  |  |  | 0.04 | M | Sodium cacodylate trihydrate | 7 | 40 | % v/v | (+/-)-2-Methyl-2,4-pentanediol | 0.012 | M | Spermine tetrahydrochloride |  |  |  | 7.2 | 1.3834 | 4.6 | mS/cm
85 | H1 | 0.08 | M | Sodium chloride | 0.02 | M | Barium chloride dihydrate |  |  |  | 0.04 | M | Sodium cacodylate trihydrate | 7 | 40 | % v/v | (+/-)-2-Methyl-2,4-pentanediol | 0.012 | M | Spermine tetrahydrochloride |  |  |  | 7.1 | 1.3837 | 4.7 | mS/cm
86 | H2 | 0.08 | M | Sodium chloride | 0.02 | M | Magnesium chloride hexahydrate |  |  |  | 0.04 | M | Sodium cacodylate trihydrate | 7 | 40 | % v/v | (+/-)-2-Methyl-2,4-pentanediol | 0.012 | M | Spermine tetrahydrochloride |  |  |  | 7.1 | 1.3834 | 4.6 | mS/cm
87 | H3 | 0.08 | M | Potassium chloride | 0.02 | M | Barium chloride dihydrate |  |  |  | 0.04 | M | Sodium cacodylate trihydrate | 7 | 40 | % v/v | (+/-)-2-Methyl-2,4-pentanediol | 0.012 | M | Spermine tetrahydrochloride |  |  |  | 7.2 | 1.3835 | 5.2 | mS/cm
88 | H4 | 0.08 | M | Potassium chloride | 0.02 | M | Magnesium chloride hexahydrate |  |  |  | 0.04 | M | Sodium cacodylate trihydrate | 7 | 50 | % v/v | (+/-)-2-Methyl-2,4-pentanediol | 0.012 | M | Spermine tetrahydrochloride |  |  |  | 7.2 | 1.3935 | 3.4 | mS/cm
89 | H5 | 0.08 | M | Potassium chloride | [6 empty] | 0.04 | M | Sodium cacodylate trihydrate | 7 | 60 | % v/v | (+/-)-2-Methyl-2,4-pentanediol | 0.012 | M | Spermine tetrahydrochloride |  |  |  | 7.4 | 1.4027 | 1857.5 | µS/cm
90 | H6 | 0.02 | M | Magnesium chloride hexahydrate | 0.002 | M | Cobalt(II) chloride hexahydrate |  |  |  | 0.05 | M | HEPES sodium | 7.5 | 2 | M | Ammonium sulfate | 0.001 | M | Spermine |  |  |  | 7.5 | 1.3723 | 220.1 | mS/cm
91 | H7 | 0.02 | M | Magnesium chloride hexahydrate | [6 empty] | 0.05 | M | PIPES | 7.5 | 4 | % w/v | Polyethylene glycol 8,000 | 0.001 | M | Spermine |  |  |  | 7.5 | 1.3417 | 8.5 | mS/cm
92 | H8 | 0.015 | M | Magnesium chloride hexahydrate | 0.002 | M | Barium chloride dihydrate |  |  |  | 0.05 | M | PIPES | 7.5 | 7 | % v/v | 2-Propanol | 0.0005 | M | Spermine |  |  |  | 7.4 | 1.3408 | 7.3 | mS/cm
93 | H9 | 0.02 | M | Magnesium chloride hexahydrate | [6 empty] | 0.05 | M | PIPES | 7.5 | 10 | % w/v | 1,6-Hexanediol | 0.001 | M | Spermine |  |  |  | 7.5 | 1.349 | 7 | mS/cm
94 | H10 | 0.01 | M | Magnesium chloride hexahydrate | [6 empty] | 0.05 | M | HEPES sodium | 7.5 | 15 | % v/v | (+/-)-2-Methyl-2,4-pentanediol | 0.0015 | M | Spermine |  |  |  | 7.5 | 1.3536 | 4 | mS/cm
95 | H11 | 0.2 | M | Calcium chloride dihydrate | [6 empty] | 0.05 | M | HEPES sodium | 7.5 | 28 | % v/v | Polyethylene glycol 400 | 0.002 | M | Spermine |  |  |  | 7.4 | 1.3822 | 14.5 | mS/cm
96 | H12 | 0.002 | M | Copper(II) chloride dihydrate | [6 empty] | 0.05 | M | TRIS hydrochloride | 8.5 | 1.8 | M | Lithium sulfate monohydrate | 0.0005 | M | Spermine |  |  |  | 8.5 | 1.3637 | 85.4 | mS/cm

## Natrix HT Scoring
Natrix HT (HR2-131) - Scoring Sheet
Sample: | 1 Clear Drop |  | 6 Needles 1D
Buffer: | 2 Phase Separation |  | 7 Plates 2D
Reservoir Volume: | 3 Regular Granular Precipitate |  | 8 Xtal <0.2 mm
Drop: | 4 Birefringent Precipitate |  | 9 Xtal >0.2 mm
Temperature: | 5 Spherulites
Drop:
Temperature: | Date | Date | Date
A1. 0.01 M Magnesium chloride hexahydrate, 0.05 M MES monohydrate pH 5.6, 1.8 M Lithium sulfate monohydrate
A2. 0.01 M Magnesium acetate tetrahydrate, 0.05 M MES monohydrate pH 5.6, 2.5 M Ammonium sulfate
A3. 0.1 M Magnesium acetate tetrahydrate, 0.05 M MES monohydrate pH 5.6, 20 % v/v (+/-)-2-Methyl-2,4-pentanediol
A4. 0.2 M Potassium chloride, 0.01 M Magnesium sulfate heptahydrate, 0.05 M MES monohydrate pH 5.6, 10 % v/v Polyethylene glycol 400
A5. 0.2 M Potassium chloride, 0.01 M Magnesium chloride hexahydrate, 0.05 M MES monohydrate pH 5.6, 5 % w/v Polyethylene glycol 8,000
A6. 0.1 M Ammonium sulfate , 0.01 M Magnesium chloride hexahydrate, 0.05 M MES monohydrate pH 5.6, 20 % w/v Polyethylene glycol 8,000
A7. 0.02 M Magnesium chloride hexahydrate, 0.05 M MES monohydrate pH 6.0, 15 % v/v 2-Propanol
A8. 0.1 M Ammonium acetate, 0.005 M Magnesium sulfate heptahydrate, 0.05 M MES monohydrate pH 6.0, 0.6 M Sodium chloride
A9. 0.1 M Potassium chloride, 0.01 M Magnesium chloride hexahydrate, 0.05 M MES monohydrate pH 6.0, 10 % v/v Polyethylene glycol 400
A10. 0.005 M Magnesium sulfate heptahydrate, 0.05 M MES monohydrate pH 6.0, 5 % w/v Polyethylene glycol 4,000
A11. 0.01 M Magnesium chloride hexahydrate, 0.05 M Sodium cacodylate trihydrate pH 6.0, 1.0 M Lithium sulfate monohydrate
A12. 0.01 M Magnesium sulfate heptahydrate, 0.05 M Sodium cacodylate trihydrate pH 6.0, 1.8 M Lithium sulfate monohydrate
B1. 0.015 M Magnesium acetate tetrahydrate, 0.05 M Sodium cacodylate trihydrate pH 6.0, 1.7 M Ammonium sulfate
B2. 0.1 M Potassium chloride, 0.025 M Magnesium chloride hexahydrate, 0.05 M Sodium cacodylate trihydrate pH 6.0, 15 % v/v 2-Propanol
B3. 0.04 M Magnesium chloride hexahydrate, 0.05 M Sodium cacodylate trihydrate pH 6.0, 5 % v/v (+/-)-2-Methyl-2,4-pentanediol
B4. 0.04 M Magnesium acetate tetrahydrate, 0.05 M Sodium cacodylate trihydrate pH 6.0, 30 % v/v (+/-)-2-Methyl-2,4-pentanediol
B5. 0.2 M Potassium chloride, 0.01 M Calcium chloride dihydrate, 0.05 M Sodium cacodylate trihydrate pH 6.0, 10 % w/v Polyethylene glycol 4,000
B6. 0.01 M Magnesium acetate tetrahydrate, 0.05 M Sodium cacodylate trihydrate pH 6.5, 1.3 M Lithium sulfate monohydrate
B7. 0.01 M Magnesium sulfate heptahydrate, 0.05 M Sodium cacodylate trihydrate pH 6.5, 2.0 M Ammonium sulfate
B8. 0.1 M Ammonium acetate, 0.015 M Magnesium acetate tetrahydrate, 0.05 M Sodium cacodylate trihydrate pH 6.5, 10 % v/v 2-Propanol
B9. 0.2 M Potassium chloride, 0.005 M Magnesium chloride hexahydrate, 0.05 M Sodium cacodylate trihydrate pH 6.5, 0.9 M 1,6-Hexanediol
B10. 0.08 M Magnesium acetate tetrahydrate, 0.05 M Sodium cacodylate trihydrate pH 6.5, 15 % v/v Polyethylene glycol 400
B11. 0.2 M Potassium chloride, 0.01 M Magnesium chloride hexahydrate, 0.05 M Sodium cacodylate trihydrate pH 6.5, 10 % w/v Polyethylene glycol 4,000
B12. 0.2 M Ammonium acetate, 0.01 M Calcium chloride dihydrate, 0.05 M Sodium cacodylate trihydrate pH 6.5, 10 % w/v Polyethylene glycol 4,000
C1. 0.08 M Magnesium acetate tetrahydrate, 0.05 M Sodium cacodylate trihydrate pH 6.5, 30 % w/v Polyethylene glycol 4,000
C2. 0.2 M Potassium chloride, 0.1 M Magnesium acetate tetrahydrate, 0.05 M Sodium cacodylate trihydrate pH 6.5, 10 % w/v Polyethylene glycol 8,000
C3. 0.2 M Ammonium acetate, 0.01 M Magnesium acetate tetrahydrate, 0.05 M Sodium cacodylate trihydrate pH 6.5, 30 % w/v Polyethylene glycol 8,000
C4. 0.05 M Magnesium sulfate hydrate, 0.05 M HEPES Sodium pH 7.0, 1.6 M Lithium sulfate monohydrate
C5. 0.01 M Magnesium chloride hexahydrate, 0.05 M HEPES Sodium pH 7.0, 4.0 M Lithium chloride
C6. 0.01 M Magnesium chloride hexahydrate, 0.05 M HEPES Sodium pH 7.0, 1.6 M Ammonium sulfate
C7. 0.005 M Magnesium chloride hexahydrate, 0.05 M HEPES Sodium pH 7.0, 25 % v/v Polyethylene glycol monomethyl ether 550
C8. 0.2 M Potassium chloride, 0.01 M Magnesium chloride hexahydrate, 0.05 M HEPES Sodium pH 7.0, 1.7 M 1,6-Hexanediol
C9. 0.2 M Ammonium chloride, 0.01 M Magnesium chloride hexahydrate, 0.05 M HEPES Sodium pH 7.0, 2.5 M 1,6-Hexanediol
C10. 0.1 M Potassium chloride, 0.005 M Magnesium sulfate hydrate, 0.05 M HEPES Sodium pH 7.0, 15 % v/v (+/-)-2-Methyl-2,4-pentanediol
C11. 0.1 M Potassium chloride, 0.01 M Magnesium chloride hexahydrate, 0.05 M HEPES Sodium pH 7.0, 5 % v/v Polyethylene glycol 400
C12. 0.1 M Potassium chloride, 0.01 M Calcium chloride dihydrate, 0.05 M HEPES Sodium pH 7.0, 10 % v/v Polyethylene glycol 400
D1. 0.2 M Potassium chloride, 0.025 M Magnesium sulfate hydrate, 0.05 M HEPES Sodium pH 7.0, 20 % v/v Polyethylene glycol 200
D2. 0.2 M Ammonium acetate, 0.15 M Magnesium acetate tetrahydrate, 0.05 M HEPES Sodium pH 7.0, 5 % w/v Polyethylene glycol 4,000
D3. 0.1 M Ammonium acetate, 0.02 M Magnesium chloride hexahydrate, 0.05 M HEPES Sodium pH 7.0, 5 % w/v Polyethylene glycol 8,000
D4. 0.01 M Magnesium chloride hexahydrate, 0.05 M TRIS hydrochloride pH 7.5, 1.6 M Ammonium sulfate
D5. 0.1 M Potassium chloride, 0.015 M Magnesium chloride hexahydrate, 0.05 M TRIS hydrochloride pH 7.5, 10 % v/v Polyethylene glycol monomethyl ether 550
D6. 0.01 M Magnesium chloride hexahydrate, 0.05 M TRIS hydrochloride pH 7.5, 5 % v/v 2-Propanol
D7. 0.05 M Ammonium acetate, 0.01 M Magnesium chloride hexahydrate, 0.05 M TRIS hydrochloride pH 7.5, 10 % v/v (+/-)-2-Methyl-2,4-pentanediol
D8. 0.2 M Potassium chloride, 0.05 M Magnesium chloride hexahydrate, 0.05 M TRIS hydrochloride pH 7.5, 10 % w/v Polyethylene glycol 4,000
D9. 0.025 M Magnesium sulfate hydrate, 0.05 M TRIS hydrochloride pH 8.5, 1.8 M Ammonium sulfate
D10. 0.005 M Magnesium sulfate hydrate, 0.05 M TRIS hydrochloride pH 8.5, 2.9 M 1,6-Hexanediol
D11. 0.1 M Potassium chloride, 0.01 M Magnesium chloride hexahydrate, 0.05 M TRIS hydrochloride pH 8.5, 30 % v/v Polyethylene glycol 400
D12. 0.2 M Ammonium chloride, 0.01 M Calcium chloride dihydrate, 0.05 M TRIS hydrochloride pH 8.5, 30 % w/v Polyethylene glycol 4,000
E1. 0.04 M Lithium chloride, 0.02 M Magnesium chloride hexahydrate, 0.04 M Sodium cacodylate trihydrate pH 5.5, 30% v/v (+/-)-2-Methyl-2,4-pentanediol, 0.002 M Hexammine cobalt(III) chloride
E2. 0.08 M Sodium chloride, 0.02 M Magnesium chloride hexahydrate, 0.04 M Sodium cacodylate trihydrate pH 5.5, 35% v/v (+/-)-2-Methyl-2,4-pentanediol, 0.002 M Hexammine cobalt(III) chloride
E3. 0.012 M Sodium chloride, 0.08 M Potassium chloride, 0.04 M Sodium cacodylate trihydrate pH 5.5, 45% v/v (+/-)-2-Methyl-2,4-pentanediol, 0.002 M Hexammine cobalt(III) chloride
E4. 0.02 M Magnesium chloride hexahydrate, 0.04 M Sodium cacodylate trihydrate pH 5.5, 40% v/v (+/-)-2-Methyl-2,4-pentanediol, 0.002 M Hexammine cobalt(III) chloride
E5. 0.002 M Calcium chloride dihydrate, 0.05 M Sodium cacodylate trihydrate pH 6.0, 1.8 M Ammonium sulfate, 0.0005 M Spermine
E6. 0.05 M Sodium cacodylate trihydrate pH 6.0, 35% v/v Tacsimate pH 6.0, 0.001 M Spermine
E7. 0.1 M Sodium chloride, 0.05 M Sodium cacodylate trihydrate pH 6.0, 10% w/v Polyethylene glycol 4,000, 0.0005 M Spermine
E8. 0.05 M Potassium chloride, 0.05 M Sodium cacodylate trihydrate pH 6.0, 10% w/v Polyethylene glycol 8,000, 0.0005 M Spermine, 0.0005 M L-Argininamide dihydrochloride
E9. 0.1 M Potassium chloride, 0.05 M Sodium cacodylate trihydrate pH 6.0, 16% w/v Polyethylene glycol 1,000, 0.0005 M Spermine
E10. 0.005 M Magnesium chloride hexahydrate, 0.002 M Calcium chloride dihydrate, 0.05 M Sodium cacodylate trihydrate pH 6.0, 15% v/v 2-Propanol, 0.001 M Spermine
E11. 0.075 M Sodium chloride, 0.002 M Calcium chloride dihydrate, 0.05 M Sodium cacodylate trihydrate pH 6.0, 30% w/v 1,6-Hexanediol, 0.0005 M Spermine
E12. 0.02 M Magnesium sulfate hydrate, 0.002 M Cobalt(II) chloride hexahydrate, 0.05 M Sodium cacodylate trihydrate pH 6.0, 25% v/v (+/-)-2-Methyl-2,4-pentanediol, 0.0005 M Spermine
F1. 0.05 M Sodium cacodylate trihydrate pH 6.0, 30% v/v (+/-)-2-Methyl-2,4-pentanediol
F2. 0.08 M Sodium chloride, 0.012 M Potassium chloride, 0.02 M Magnesium chloride hexahydrate, 0.04 M Sodium cacodylate trihydrate pH 6.0, 30% v/v (+/-)-2-Methyl-2,4-pentanediol, 0.012 M Spermine tetrahydrochloride
F3. 0.08 M Sodium chloride, 0.02 M Magnesium chloride hexahydrate, 0.04 M Sodium cacodylate trihydrate pH 6.0, 35% v/v (+/-)-2-Methyl-2,4-pentanediol, 0.012 M Spermine tetrahydrochloride
F4. 0.08 M Strontium chloride hexahydrate, 0.04 M Sodium cacodylate trihydrate pH 6.0, 35% v/v (+/-)-2-Methyl-2,4-pentanediol, 0.012 M Spermine tetrahydrochloride
F5. 0.08 M Potassium chloride, 0.02 M Barium chloride dihydrate, 0.04 M Sodium cacodylate trihydrate pH 6.0, 40% v/v (+/-)-2-Methyl-2,4-pentanediol, 0.012 M Spermine tetrahydrochloride
F6. 0.08 M Potassium chloride, 0.02 M Magnesium chloride hexahydrate, 0.04 M Sodium cacodylate trihydrate pH 6.0, 45% v/v (+/-)-2-Methyl-2,4-pentanediol, 0.012 M Spermine tetrahydrochloride
F7. 0.08 M Sodium chloride, 0.04 M Sodium cacodylate trihydrate pH 6.0, 45% v/v (+/-)-2-Methyl-2,4-pentanediol, 0.012 M Spermine tetrahydrochloride
F8. 0.08 M Sodium chloride, 0.02 M Barium chloride dihydrate, 0.04 M Sodium cacodylate trihydrate pH 6.0, 45% v/v (+/-)-2-Methyl-2,4-pentanediol, 0.012 M Spermine tetrahydrochloride
F9. 0.012 M Sodium chloride, 0.08 M Potassium chloride, 0.04 M Sodium cacodylate trihydrate pH 6.0, 50% v/v (+/-)-2-Methyl-2,4-pentanediol, 0.012 M Spermine tetrahydrochloride
F10. 0.08 M Potassium chloride, 0.04 M Sodium cacodylate trihydrate pH 6.0, 55% v/v (+/-)-2-Methyl-2,4-pentanediol, 0.012 M Spermine tetrahydrochloride
F11. 0.018 M Magnesium chloride hexahydrate, 0.05 M Sodium cacodylate trihydrate pH 6.5, 10% v/v 2-Propanol, 0.003 M Spermine
F12. 0.02 M Magnesium chloride hexahydrate, 0.05 M MOPS pH 7.0, 2.0 M Ammonium sulfate, 0.0005 M Spermine
G1. 0.05 M HEPES sodium pH 7.0, 40% v/v Tacsimate pH 7.0, 0.002 M Spermine, 0.002 M Hexammine cobalt(III) chloride
G2. 0.02 M Magnesium chloride hexahydrate, 0.05 M MOPS pH 7.0, 55% v/v Tacsimate pH 7.0, 0.002 M Hexammine cobalt(III) chloride
G3. 0.02 M Magnesium chloride hexahydrate, 0.05 M Sodium cacodylate trihydrate pH 7.0, 15% v/v 2-Propanol, 0.001 M Hexammine cobalt(III) chloride, 0.001 M Spermine
G4. 0.005 M Magnesium chloride hexahydrate, 0.05 M MOPS pH 7.0, 25% v/v 1,4-Dioxane, 0.001 M Spermine
G5. 0.01 M Magnesium chloride hexahydrate, 0.002 M Barium chloride dihydrate, 0.05 M MOPS pH 7.0, 30% v/v 1,4-Dioxane
G6. 0.001 M Magnesium chloride hexahydrate, 0.002 M Calcium chloride dihydrate, 0.05 M MOPS pH 7.0, 15% v/v (+/-)-2-Methyl-2,4-pentanediol
G7. 0.08 M Strontium chloride hexahydrate, 0.02 M Magnesium chloride hexahydrate, 0.04 M Sodium cacodylate trihydrate pH 7.0, 20% v/v (+/-)-2-Methyl-2,4-pentanediol, 0.012 M Spermine tetrahydrochloride
G8. 0.08 M Sodium chloride, 0.04 M Sodium cacodylate trihydrate pH 7.0, 30% v/v (+/-)-2-Methyl-2,4-pentanediol, 0.012 M Spermine tetrahydrochloride
G9. 0.04 M Lithium chloride, 0.08 M Strontium chloride hexahydrate, 0.04 M Sodium cacodylate trihydrate pH 7.0, 30% v/v (+/-)-2-Methyl-2,4-pentanediol, 0.012 M Spermine tetrahydrochloride
G10. 0.04 M Lithium chloride, 0.08 M Strontium chloride hexahydrate, 0.02 M Magnesium chloride hexahydrate, 0.04 M Sodium cacodylate trihydrate pH 7.0, 30% v/v (+/-)-2-Methyl-2,4-pentanediol, 0.012 M Spermine tetrahydrochloride
G11. 0.08 M Sodium chloride, 0.012 M Potassium chloride, 0.02 M Magnesium chloride hexahydrate, 0.04 M Sodium cacodylate trihydrate pH 7.0, 35% v/v (+/-)-2-Methyl-2,4-pentanediol, 0.012 M Spermine tetrahydrochloride
G12. 0.012 M Sodium chloride, 0.08 M Potassium chloride, 0.04 M Sodium cacodylate trihydrate pH 7.0, 40% v/v (+/-)-2-Methyl-2,4-pentanediol, 0.012 M Spermine tetrahydrochloride
H1. 0.08 M Sodium chloride, 0.02 M Barium chloride dihydrate, 0.04 M Sodium cacodylate trihydrate pH 7.0, 40% v/v (+/-)-2-Methyl-2,4-pentanediol, 0.012 M Spermine tetrahydrochloride
H2. 0.08 M Sodium chloride, 0.02 M Magnesium chloride hexahydrate, 0.04 M Sodium cacodylate trihydrate pH 7.0, 40% v/v (+/-)-2-Methyl-2,4-pentanediol, 0.012 M Spermine tetrahydrochloride
H3. 0.08 M Potassium chloride, 0.02 M Barium chloride dihydrate, 0.04 M Sodium cacodylate trihydrate pH 7.0, 40% v/v (+/-)-2-Methyl-2,4-pentanediol, 0.012 M Spermine tetrahydrochloride
H4. 0.08 M Potassium chloride, 0.02 M Magnesium chloride hexahydrate, 0.04 M Sodium cacodylate trihydrate pH 7.0, 50% v/v (+/-)-2-Methyl-2,4-pentanediol, 0.012 M Spermine tetrahydrochloride
H5. 0.08 M Potassium chloride, 0.04 M Sodium cacodylate trihydrate pH 7.0, 60% v/v (+/-)-2-Methyl-2,4-pentanediol, 0.012 M Spermine tetrahydrochloride
H6. 0.02 M Magnesium chloride hexahydrate, 0.002 M Cobalt(II) chloride hexahydrate, 0.05 M HEPES sodium pH 7.5, 2.0 M Ammonium sulfate, 0.001 M Spermine
H7. 0.02 M Magnesium chloride hexahydrate, 0.05 M PIPES pH 7.5, 4% w/v Polyethylene glycol 8,000, 0.001 M Spermine
H8. 0.015 M Magnesium chloride hexahydrate, 0.002 M Barium chloride dihydrate, 0.05 M PIPES pH 7.5, 7% v/v 2-Propanol, 0.0005 M Spermine
H9. 0.02 M Magnesium chloride hexahydrate, 0.05 M PIPES pH 7.5, 10% w/v 1,6-Hexanediol, 0.001 M Spermine
H10. 0.01 M Magnesium chloride hexahydrate, 0.05 M HEPES sodium pH 7.5, 15% v/v (+/-)-2-Methyl-2,4-pentanediol, 0.0015 M Spermine
H11. 0.2 M Calcium chloride dihydrate, 0.05 M HEPES sodium pH 7.5, 28% v/v Polyethylene glycol 400, 0.002 M Spermine
H12. 0.002 M Copper(II) chloride dihydrate, 0.05 M TRIS hydrochloride pH 8.5, 1.8 M Lithium sulfate monohydrate, 0.0005 M Spermine