## PEG Ion 400 Formulation
PEG/Ion 400TM
Hampton Research - Copyright 2020
Reagent | [Salt] | [Salt] | Salt | [PEG] | [PEG] | PEG | Average | Average | Average
# |  | units |  |  | units |  | pH | Ref. Index | Conductivity
A01 | 0.1 | M | Ammonium acetate | 30 | % v/v | Polyethylene glycol 400 | 7.1 | 1.3784 | 3.24 | mS/cm
A02 | 0.4 | M | Ammonium acetate | 30 | % v/v | Polyethylene glycol 400 | 7.3 | 1.3817 | 10.77 | mS/cm
A03 | 0.1 | M | Calcium acetate hydrate | 30 | % v/v | Polyethylene glycol 400 | 7.2 | 1.3798 | 3.16 | mS/cm
A04 | 0.4 | M | Calcium acetate hydrate | 30 | % v/v | Polyethylene glycol 400 | 7.4 | 1.3869 | 7.09 | mS/cm
A05 | 0.1 | M | Lithium acetate dihydrate | 30 | % v/v | Polyethylene glycol 400 | 7.2 | 1.3783 | 2254 | µS/cm
A06 | 0.4 | M | Lithium acetate dihydrate | 30 | % v/v | Polyethylene glycol 400 | 7.5 | 1.3814 | 6.51 | mS/cm
A07 | 0.1 | M | Magnesium acetate tetrahydrate | 30 | % v/v | Polyethylene glycol 400 | 7.2 | 1.3798 | 3.17 | mS/cm
A08 | 0.4 | M | Magnesium acetate tetrahydrate | 30 | % v/v | Polyethylene glycol 400 | 7.3 | 1.3872 | 7.11 | mS/cm
A09 | 0.1 | M | Potassium acetate | 30 | % v/v | Polyethylene glycol 400 | 7.3 | 1.3782 | 2823 | µS/cm
A10 | 0.4 | M | Potassium acetate | 30 | % v/v | Polyethylene glycol 400 | 7.7 | 1.3811 | 9.45 | mS/cm
A11 | 0.1 | M | Sodium acetate trihydrate | 30 | % v/v | Polyethylene glycol 400 | 7.2 | 1.3783 | 2723 | µS/cm
A12 | 0.4 | M | Sodium acetate trihydrate | 30 | % v/v | Polyethylene glycol 400 | 7.6 | 1.3815 | 8.60 | mS/cm
B01 | 0.1 | M | Zinc acetate dihydrate | 30 | % v/v | Polyethylene glycol 400 | 6.5 | 1.3799 | 1911 | µS/cm
B02 | 0.4 | M | Zinc acetate dihydrate | 30 | % v/v | Polyethylene glycol 400 | 6.1 | 1.3868 | 3.20 | mS/cm
B03 | 0.1 | M | Tetraethylammonium bromide | 30 | % v/v | Polyethylene glycol 400 | 6 | 1.3804 | 3.04 | mS/cm
B04 | 0.4 | M | Tetraethylammonium bromide | 30 | % v/v | Polyethylene glycol 400 | 6.1 | 1.3901 | 8.79 | mS/cm
B05 | 0.1 | M | Ammonium chloride | 30 | % v/v | Polyethylene glycol 400 | 5.9 | 1.3781 | 4.67 | mS/cm
B06 | 0.4 | M | Ammonium chloride | 30 | % v/v | Polyethylene glycol 400 | 5.8 | 1.3812 | 16.98 | mS/cm
B07 | 0.1 | M | Cadmium chloride hydrate | 30 | % v/v | Polyethylene glycol 400 | 5.4 | 1.3794 | 2439 | µS/cm
B08 | 0.4 | M | Cadmium chloride hydrate | 30 | % v/v | Polyethylene glycol 400 | 4.9 | 1.3857 | 5.29 | mS/cm
B09 | 0.1 | M | Calcium chloride dihydrate | 30 | % v/v | Polyethylene glycol 400 | 5.7 | 1.3798 | 6.70 | mS/cm
B10 | 0.4 | M | Calcium chloride dihydrate | 30 | % v/v | Polyethylene glycol 400 | 5.3 | 1.3872 | 21.63 | mS/cm
B11 | 0.1 | M | Lithium chloride | 30 | % v/v | Polyethylene glycol 400 | 5.9 | 1.3781 | 3.61 | mS/cm
B12 | 0.4 | M | Lithium chloride | 30 | % v/v | Polyethylene glycol 400 | 5.8 | 1.3809 | 12.34 | mS/cm
C01 | 0.1 | M | Magnesium chloride hexahydrate | 30 | % v/v | Polyethylene glycol 400 | 5.7 | 1.3797 | 6.30 | mS/cm
C02 | 0.4 | M | Magnesium chloride hexahydrate | 30 | % v/v | Polyethylene glycol 400 | 5.3 | 1.3867 | 20.09 | mS/cm
C03 | 0.1 | M | Nickel(II) chloride hexahydrate | 30 | % v/v | Polyethylene glycol 400 | 5.5 | 1.3802 | 6.24 | mS/cm
C04 | 0.4 | M | Nickel(II) chloride hexahydrate | 30 | % v/v | Polyethylene glycol 400 | 5 | 1.389 | 19.89 | mS/cm
C05 | 0.1 | M | Potassium chloride | 30 | % v/v | Polyethylene glycol 400 | 6 | 1.3781 | 4.33 | mS/cm
C06 | 0.4 | M | Potassium chloride | 30 | % v/v | Polyethylene glycol 400 | 5.9 | 1.3809 | 15.63 | mS/cm
C07 | 0.1 | M | Sodium chloride | 30 | % v/v | Polyethylene glycol 400 | 6 | 1.3782 | 4.01 | mS/cm
C08 | 0.4 | M | Sodium chloride | 30 | % v/v | Polyethylene glycol 400 | 5.8 | 1.381 | 14.09 | mS/cm
C09 | 0.1 | M | Ammonium citrate dibasic | 30 | % v/v | Polyethylene glycol 400 | 5.6 | 1.3807 | 4.95 | mS/cm
C10 | 0.4 | M | Ammonium citrate dibasic | 30 | % v/v | Polyethylene glycol 400 | 5.3 | 1.3914 | 14.16 | mS/cm
C11 | 0.1 | M | Ammonium citrate tribasic pH 7.0 | 30 | % v/v | Polyethylene glycol 400 | 7.3 | 1.3817 | 6.51 | mS/cm
C12 | 0.4 | M | Ammonium citrate tribasic pH 7.0 | 30 | % v/v | Polyethylene glycol 400 | 7.2 | 1.3944 | 18.81 | mS/cm
D01 | 0.1 | M | Lithium citrate tribasic tetrahydrate | 30 | % v/v | Polyethylene glycol 400 | 7.6 | 1.3813 | 3.61 | mS/cm
D02 | 0.4 | M | Lithium citrate tribasic tetrahydrate | 30 | % v/v | Polyethylene glycol 400 | 7.7 | 1.3925 | 7.36 | mS/cm
D03 | 0.1 | M | Potassium citrate tribasic monohydrate | 30 | % v/v | Polyethylene glycol 400 | 7.9 | 1.3814 | 6.16 | mS/cm
D04 | 0.4 | M | Potassium citrate tribasic monohydrate | 30 | % v/v | Polyethylene glycol 400 | 8.2 | 1.3933 | 17.88 | mS/cm
D05 | 0.1 | M | Sodium citrate tribasic dihydrate | 30 | % v/v | Polyethylene glycol 400 | 7.7 | 1.3814 | 4.59 | mS/cm
D06 | 0.4 | M | Sodium citrate tribasic dihydrate | 30 | % v/v | Polyethylene glycol 400 | 7.8 | 1.3925 | 10.36 | mS/cm
D07 | 0.1 | M | Ammonium formate | 30 | % v/v | Polyethylene glycol 400 | 6.4 | 1.3778 | 3.85 | mS/cm
D08 | 0.4 | M | Ammonium formate | 30 | % v/v | Polyethylene glycol 400 | 6.6 | 1.3801 | 13.42 | mS/cm
D09 | 0.1 | M | Magnesium formate dihydrate | 30 | % v/v | Polyethylene glycol 400 | 6.4 | 1.379 | 4.11 | mS/cm
D10 | 0.4 | M | Magnesium formate dihydrate | 30 | % v/v | Polyethylene glycol 400 | 6.5 | 1.3846 | 9.98 | mS/cm
D11 | 0.1 | M | Potassium formate | 30 | % v/v | Polyethylene glycol 400 | 6.4 | 1.3777 | 3.54 | mS/cm
D12 | 0.4 | M | Potassium formate | 30 | % v/v | Polyethylene glycol 400 | 6.7 | 1.3798 | 12.61 | mS/cm
E01 | 0.1 | M | Sodium formate | 30 | % v/v | Polyethylene glycol 400 | 6.5 | 1.3777 | 3.29 | mS/cm
E02 | 0.4 | M | Sodium formate | 30 | % v/v | Polyethylene glycol 400 | 6.8 | 1.38 | 10.93 | mS/cm
E03 | 0.1 | M | DL-Malic acid pH 7.0 | 30 | % v/v | Polyethylene glycol 400 | 7.1 | 1.3797 | 4.48 | mS/cm
E04 | 0.4 | M | DL-Malic acid pH 7.0 | 30 | % v/v | Polyethylene glycol 400 | 7.1 | 1.3876 | 12.11 | mS/cm
E05 | 0.1 | M | Sodium malonate pH 7.0 | 30 | % v/v | Polyethylene glycol 400 | 7.6 | 1.3793 | 4.74 | mS/cm
E06 | 0.4 | M | Sodium malonate pH 7.0 | 30 | % v/v | Polyethylene glycol 400 | 7.5 | 1.3863 | 13.44 | mS/cm
E07 | 0.1 | M | Ammonium nitrate | 30 | % v/v | Polyethylene glycol 400 | 6 | 1.378 | 4.43 | mS/cm
E08 | 0.4 | M | Ammonium nitrate | 30 | % v/v | Polyethylene glycol 400 | 5.8 | 1.3806 | 16.14 | mS/cm
E09 | 0.1 | M | Ethylammonium nitrate | 30 | % v/v | Polyethylene glycol 400 | 6 | 1.3784 | 3.59 | mS/cm
E10 | 0.4 | M | Ethylammonium nitrate | 30 | % v/v | Polyethylene glycol 400 | 5.8 | 1.382 | 12.25 | mS/cm
E11 | 0.1 | M | Lithium nitrate | 30 | % v/v | Polyethylene glycol 400 | 5.9 | 1.3779 | 3.44 | mS/cm
E12 | 0.4 | M | Lithium nitrate | 30 | % v/v | Polyethylene glycol 400 | 5.7 | 1.3802 | 11.96 | mS/cm
F01 | 0.1 | M | Magnesium nitrate hexahydrate | 30 | % v/v | Polyethylene glycol 400 | 5.7 | 1.3793 | 6.19 | mS/cm
F02 | 0.4 | M | Magnesium nitrate hexahydrate | 30 | % v/v | Polyethylene glycol 400 | 5.3 | 1.3854 | 20.29 | mS/cm
F03 | 0.1 | M | Sodium nitrate | 30 | % v/v | Polyethylene glycol 400 | 6 | 1.3779 | 3.78 | mS/cm
F04 | 0.4 | M | Sodium nitrate | 30 | % v/v | Polyethylene glycol 400 | 5.8 | 1.3803 | 13.26 | mS/cm
F05 | 0.1 | M | Ammonium phosphate dibasic | 30 | % v/v | Polyethylene glycol 400 | 8.2 | 1.3795 | 4.18 | mS/cm
F06 | 0.4 | M | Ammonium phosphate dibasic | 30 | % v/v | Polyethylene glycol 400 | 8.2 | 1.3861 | 10.31 | mS/cm
F07 | 0.1 | M | Ammonium phosphate monobasic | 30 | % v/v | Polyethylene glycol 400 | 5.4 | 1.3787 | 2841 | µS/cm
F08 | 0.4 | M | Ammonium phosphate monobasic | 30 | % v/v | Polyethylene glycol 400 | 4.8 | 1.3829 | 8.56 | mS/cm
F09 | 0.1 | M | Potassium phosphate dibasic | 30 | % v/v | Polyethylene glycol 400 | 9 | 1.3795 | 4.75 | mS/cm
F10 | 0.4 | M | Potassium phosphate dibasic | 30 | % v/v | Polyethylene glycol 400 | 9.3 | 1.386 | 13.53 | mS/cm
F11 | 0.1 | M | Potassium phosphate monobasic | 30 | % v/v | Polyethylene glycol 400 | 5.5 | 1.3786 | 2584 | µS/cm
F12 | 0.4 | M | Potassium phosphate monobasic | 30 | % v/v | Polyethylene glycol 400 | 5 | 1.3826 | 8.09 | mS/cm
G01 | 0.1 | M | Sodium/Potassium phosphate pH 7.0 | 30 | % v/v | Polyethylene glycol 400 | 7.7 | 1.3792 | 3.91 | mS/cm
G02 | 0.4 | M | Sodium/Potassium phosphate pH 7.0 | 30 | % v/v | Polyethylene glycol 400 | 7.4 | 1.3848 | 10.89 | mS/cm
G03 | 0.1 | M | Sodium phosphate monobasic monohydrate | 30 | % v/v | Polyethylene glycol 400 | 5.5 | 1.3786 | 2295 | µS/cm
G04 | 0.4 | M | Sodium phosphate monobasic monohydrate | 30 | % v/v | Polyethylene glycol 400 | 4.9 | 1.3827 | 6.68 | mS/cm
G05 | 0.1 | M | Succinic acid pH 7.0 | 30 | % v/v | Polyethylene glycol 400 | 7.4 | 1.3799 | 4.73 | mS/cm
G06 | 0.4 | M | Succinic acid pH 7.0 | 30 | % v/v | Polyethylene glycol 400 | 7.4 | 1.3875 | 13.55 | mS/cm
G07 | 0.1 | M | Ammonium sulfate | 30 | % v/v | Polyethylene glycol 400 | 5.7 | 1.3792 | 5.96 | mS/cm
G08 | 0.4 | M | Ammonium sulfate | 30 | % v/v | Polyethylene glycol 400 | 5.6 | 1.3847 | 19.16 | mS/cm
G09 | 0.1 | M | Lithium sulfate monohydrate | 30 | % v/v | Polyethylene glycol 400 | 5.8 | 1.379 | 4.32 | mS/cm
G10 | 0.4 | M | Lithium sulfate monohydrate | 30 | % v/v | Polyethylene glycol 400 | 5.5 | 1.3841 | 11.59 | mS/cm
G11 | 0.1 | M | Magnesium sulfate hydrate | 30 | % v/v | Polyethylene glycol 400 | 5.9 | 1.3788 | 1574 | µS/cm
G12 | 0.4 | M | Magnesium sulfate hydrate | 30 | % v/v | Polyethylene glycol 400 | 5.6 | 1.3831 | 4.25 | mS/cm
H01 | 0.1 | M | Ammonium tartrate dibasic | 30 | % v/v | Polyethylene glycol 400 | 6.5 | 1.3803 | 5.62 | mS/cm
H02 | 0.4 | M | Ammonium tartrate dibasic | 30 | % v/v | Polyethylene glycol 400 | 6.6 | 1.3892 | 16.74 | mS/cm
H03 | 0.1 | M | Potassium sodium tartrate tetrahydrate | 30 | % v/v | Polyethylene glycol 400 | 6.7 | 1.3801 | 4.66 | mS/cm
H04 | 0.4 | M | Potassium sodium tartrate tetrahydrate | 30 | % v/v | Polyethylene glycol 400 | 7 | 1.3885 | 13.03 | mS/cm
H05 | 0.1 | M | Sodium tartrate dibasic dihydrate | 30 | % v/v | Polyethylene glycol 400 | 6.6 | 1.3801 | 4.31 | mS/cm
H06 | 0.4 | M | Sodium tartrate dibasic dihydrate | 30 | % v/v | Polyethylene glycol 400 | 6.9 | 1.3885 | 11.09 | mS/cm
H07 | 0.1 | M | Potassium thiocyanate | 30 | % v/v | Polyethylene glycol 400 | 6.1 | 1.3788 | 3.53 | mS/cm
H08 | 0.4 | M | Potassium thiocyanate | 30 | % v/v | Polyethylene glycol 400 | 6 | 1.3835 | 13.02 | mS/cm
H09 | 0.1 | M | Sodium thiocyanate | 30 | % v/v | Polyethylene glycol 400 | 6.1 | 1.3788 | 3.25 | mS/cm
H10 | 0.4 | M | Sodium thiocyanate | 30 | % v/v | Polyethylene glycol 400 | 6.1 | 1.3835 | 11.69 | mS/cm
H11 | 5 | %v/v | Tacsimate pH 7.0 | 30 | % v/v | Polyethylene glycol 400 | 7.4 | 1.3811 | 7.13 | mS/cm
H12 | 20 | %v/v | Tacsimate pH 7.0 | 30 | % v/v | Polyethylene glycol 400 | 7.4 | 1.3922 | 18.69 | mS/cm

## PEG Ion 400 Scoring
PEG/Ion 400 (HR2-460) - Scoring Sheet
Sample: | 1 Clear Drop |  | 6 Needles 1D
Buffer: | 2 Phase Separation |  | 7 Plates 2D
Reservoir Volume: | 3 Regular Granular Precipitate |  | 8 Xtal <0.2 mm
Drop: | 4 Birefringent Precipitate |  | 9 Xtal >0.2 mm
Temperature: | 5 Spherulites
Drop:
Temperature: | Date | Date | Date
A01 0.1 M Ammonium acetate, 30% v/v Polyethylene glycol 400
A02 0.4 M Ammonium acetate, 30% v/v Polyethylene glycol 400
A03 0.1 M Calcium acetate hydrate, 30% v/v Polyethylene glycol 400
A04 0.4 M Calcium acetate hydrate, 30% v/v Polyethylene glycol 400
A05 0.1 M Lithium acetate dihydrate, 30% v/v Polyethylene glycol 400
A06 0.4 M Lithium acetate dihydrate, 30% v/v Polyethylene glycol 400
A07 0.1 M Magnesium acetate tetrahydrate, 30% v/v Polyethylene glycol 400
A08 0.4 M Magnesium acetate tetrahydrate, 30% v/v Polyethylene glycol 400
A09 0.1 M Potassium acetate, 30% v/v Polyethylene glycol 400
A10 0.4 M Potassium acetate, 30% v/v Polyethylene glycol 400
A11 0.1 M Sodium acetate trihydrate, 30% v/v Polyethylene glycol 400
A12 0.4 M Sodium acetate trihydrate, 30% v/v Polyethylene glycol 400
B01 0.1 M Zinc acetate dihydrate, 30% v/v Polyethylene glycol 400
B02 0.4 M Zinc acetate dihydrate, 30% v/v Polyethylene glycol 400
B03 0.1 M Tetraethylammonium bromide, 30% v/v Polyethylene glycol 400
B04 0.4 M Tetraethylammonium bromide, 30% v/v Polyethylene glycol 400
B05 0.1 M Ammonium chloride, 30% v/v Polyethylene glycol 400
B06 0.4 M Ammonium chloride, 30% v/v Polyethylene glycol 400
B07 0.1 M Cadmium chloride hydrate, 30% v/v Polyethylene glycol 400
B08 0.4 M Cadmium chloride hydrate, 30% v/v Polyethylene glycol 400
B09 0.1 M Calcium chloride dihydrate, 30% v/v Polyethylene glycol 400
B10 0.4 M Calcium chloride dihydrate, 30% v/v Polyethylene glycol 400
B11 0.1 M Lithium chloride, 30% v/v Polyethylene glycol 400
B12 0.4 M Lithium chloride, 30% v/v Polyethylene glycol 400
C01 0.1 M Magnesium chloride hexahydrate, 30% v/v Polyethylene glycol 400
C02 0.4 M Magnesium chloride hexahydrate, 30% v/v Polyethylene glycol 400
C03 0.1 M Nickel(II) chloride hexahydrate, 30% v/v Polyethylene glycol 400
C04 0.4 M Nickel(II) chloride hexahydrate, 30% v/v Polyethylene glycol 400
C05 0.1 M Potassium chloride, 30% v/v Polyethylene glycol 400
C06 0.4 M Potassium chloride, 30% v/v Polyethylene glycol 400
C07 0.1 M Sodium chloride, 30% v/v Polyethylene glycol 400
C08 0.4 M Sodium chloride, 30% v/v Polyethylene glycol 400
C09 0.1 M Ammonium citrate dibasic, 30% v/v Polyethylene glycol 400
C10 0.4 M Ammonium citrate dibasic, 30% v/v Polyethylene glycol 400
C11 0.1 M Ammonium citrate tribasic pH 7.0, 30% v/v Polyethylene glycol 400
C12 0.4 M Ammonium citrate tribasic pH 7.0, 30% v/v Polyethylene glycol 400
D01 0.1 M Lithium citrate tribasic tetrahydrate, 30% v/v Polyethylene glycol 400
D02 0.4 M Lithium citrate tribasic tetrahydrate, 30% v/v Polyethylene glycol 400
D03 0.1 M Potassium citrate tribasic monohydrate, 30% v/v Polyethylene glycol 400
D04 0.4 M Potassium citrate tribasic monohydrate, 30% v/v Polyethylene glycol 400
D05 0.1 M Sodium citrate tribasic dihydrate, 30% v/v Polyethylene glycol 400
D06 0.4 M Sodium citrate tribasic dihydrate, 30% v/v Polyethylene glycol 400
D07 0.1 M Ammonium formate, 30% v/v Polyethylene glycol 400
D08 0.4 M Ammonium formate, 30% v/v Polyethylene glycol 400
D09 0.1 M Magnesium formate dihydrate, 30% v/v Polyethylene glycol 400
D10 0.4 M Magnesium formate dihydrate, 30% v/v Polyethylene glycol 400
D11 0.1 M Potassium formate, 30% v/v Polyethylene glycol 400
D12 0.4 M Potassium formate, 30% v/v Polyethylene glycol 400
E01 0.1 M Sodium formate, 30% v/v Polyethylene glycol 400
E02 0.4 M Sodium formate, 30% v/v Polyethylene glycol 400
E03 0.1 M DL-Malic acid pH 7.0, 30% v/v Polyethylene glycol 400
E04 0.4 M DL-Malic acid pH 7.0, 30% v/v Polyethylene glycol 400
E05 0.1 M Sodium malonate pH 7.0, 30% v/v Polyethylene glycol 400
E06 0.4 M Sodium malonate pH 7.0, 30% v/v Polyethylene glycol 400
E07 0.1 M Ammonium nitrate, 30% v/v Polyethylene glycol 400
E08 0.4 M Ammonium nitrate, 30% v/v Polyethylene glycol 400
E09 0.1 M Ethylammonium nitrate, 30% v/v Polyethylene glycol 400
E10 0.4 M Ethylammonium nitrate, 30% v/v Polyethylene glycol 400
E11 0.1 M Lithium nitrate, 30% v/v Polyethylene glycol 400
E12 0.4 M Lithium nitrate, 30% v/v Polyethylene glycol 400
F01 0.1 M Magnesium nitrate hexahydrate, 30% v/v Polyethylene glycol 400
F02 0.4 M Magnesium nitrate hexahydrate, 30% v/v Polyethylene glycol 400
F03 0.1 M Sodium nitrate, 30% v/v Polyethylene glycol 400
F04 0.4 M Sodium nitrate, 30% v/v Polyethylene glycol 400
F05 0.1 M Ammonium phosphate dibasic, 30% v/v Polyethylene glycol 400
F06 0.4 M Ammonium phosphate dibasic, 30% v/v Polyethylene glycol 400
F07 0.1 M Ammonium phosphate monobasic, 30% v/v Polyethylene glycol 400
F08 0.4 M Ammonium phosphate monobasic, 30% v/v Polyethylene glycol 400
F09 0.1 M Potassium phosphate dibasic, 30% v/v Polyethylene glycol 400
F10 0.4 M Potassium phosphate dibasic, 30% v/v Polyethylene glycol 400
F11 0.1 M Potassium phosphate monobasic, 30% v/v Polyethylene glycol 400
F12 0.4 M Potassium phosphate monobasic, 30% v/v Polyethylene glycol 400
G01 0.1 M Sodium/Potassium phosphate pH 7.0, 30% v/v Polyethylene glycol 400
G02 0.4 M Sodium/Potassium phosphate pH 7.0, 30% v/v Polyethylene glycol 400
G03 0.1 M Sodium phosphate monobasic monohydrate , 30% v/v Polyethylene glycol 400
G04 0.4 M Sodium phosphate monobasic monohydrate , 30% v/v Polyethylene glycol 400
G05 0.1 M Succinic acid pH 7.0, 30% v/v Polyethylene glycol 400
G06 0.4 M Succinic acid pH 7.0, 30% v/v Polyethylene glycol 400
G07 0.1 M Ammonium sulfate, 30% v/v Polyethylene glycol 400
G08 0.4 M Ammonium sulfate, 30% v/v Polyethylene glycol 400
G09 0.1 M Lithium sulfate monohydrate, 30% v/v Polyethylene glycol 400
G10 0.4 M Lithium sulfate monohydrate, 30% v/v Polyethylene glycol 400
G11 0.1 M Magnesium sulfate hydrate, 30% v/v Polyethylene glycol 400
G12 0.4 M Magnesium sulfate hydrate, 30% v/v Polyethylene glycol 400
H01 0.1 M Ammonium tartrate dibasic, 30% v/v Polyethylene glycol 400
H02 0.4 M Ammonium tartrate dibasic, 30% v/v Polyethylene glycol 400
H03 0.1 M Potassium sodium tartrate tetrahydrate, 30% v/v Polyethylene glycol 400
H04 0.4 M Potassium sodium tartrate tetrahydrate, 30% v/v Polyethylene glycol 400
H05 0.1 M Sodium tartrate dibasic dihydrate, 30% v/v Polyethylene glycol 400
H06 0.4 M Sodium tartrate dibasic dihydrate, 30% v/v Polyethylene glycol 400
H07 0.1 M Potassium thiocyanate, 30% v/v Polyethylene glycol 400
H08 0.4 M Potassium thiocyanate, 30% v/v Polyethylene glycol 400
H09 0.1 M Sodium thiocyanate, 30% v/v Polyethylene glycol 400
H10 0.4 M Sodium thiocyanate, 30% v/v Polyethylene glycol 400
H11 5 %v/v Tacsimate pH 7.0, 30% v/v Polyethylene glycol 400
H12 20 %v/v Tacsimate pH 7.0, 30% v/v Polyethylene glycol 400